## Tool
Voltages
Vcc (V) | Vdiv (V) | Vpu (V) | Vh (V) | Vl (V) | Vhyst_int (mV) | **R3 cannot have a negative value.**
20 | 20 | 20 | 4.2 | 2 | 0 | **Inputs can only be numbers, no text. (e.g. no 'k' for 1000)**
**Check input parameters for incorrect voltage values**
Modes
Output Stage | Resistor Range | Comparator Configuration |  |  | INPUT | OUTPUT
OD | 100kΩ | NON
Resistors |  |  |  |  | Transfer Curve
R1 (Ώ) | R2 (Ώ) | R3 (Ώ) | R4 (Ώ) | R5 (Ώ)
11703.9751 | 100000 | 8000 | 431923.6911 | 100000
S C H E M A T I C |  | 0 | 0 |  | TRUE
| Inverting Comparator Example Solution |  |  | Non-Inverting Comparator Example Solution
Note on A2: Vanacore, Joe: Comparator supply voltage
Note on B2: Vanacore, Joe: Voltage supply for comparator reference voltage.
Note on C2: Vanacore, Joe: Pull-up output stage voltage.
Note on D2: Vanacore, Joe: High voltage threshold. For an inverting case, it’s the threshold voltage necessary to transition from high to low. For a non-inverting case, its the threshold voltage necessary to transition from low to high.
Note on E2: Vanacore, Joe: Low voltage threshold. For an inverting case, it’s the threshold voltage necessary to transition from low to high. For a non-inverting case, its the threshold voltage necessary to transition from high to low.
Note on F2: Vanacore, Joe: Internal Hysteresis voltage of the device. Read the datasheet for the comparator to get this spec.
Note on A6: Vanacore, Joe: Type of output stage, either 'OD' for open drain or PP for 'push-pull' Defaulted to 'OD'.
Note on B6: Vanacore, Joe: Choose the general range of resistor values in the circuit. This setting simply changes the assumed resistor values for R2 and/or R5 depending on the comparator configuration.
Note on C6: Vanacore, Joe: Comparator Configuration: either 'INV' for inverting or 'NON' for non-inverting. Defaulted to 'NON'
Note on F6: Vanacore, Joe: Highlighter yellow boxes indicate inputs.
Note on H6: Vanacore, Joe: Light blue boxes indicate outputs.
Note on B10: Vanacore, Joe: This resistor value has a direct relationship with the value of R1. Therefore an increase this resistance value to increase R1.
Note on C10: Vanacore, Joe: Pull up resistor value for open drain output stage. Defaulted to 100k.

## behind_the_scenes (hidden)
Vth | R1 (Ώ) | R2 (Ώ) | R3 (Ώ) | R4 (Ώ) | R5 (Ώ) | X^2 | X | 1 | Root | Non-inverting solution
3.7599 | 11703.9751 | 100000 | 8000 | 431923.6911 | 100000 | 20 | 1796000 | -23760000000 | 11703.9751
| A | B | C | D | X^2 | X | 1 | root |  | Inverting Solution
| 9 | 15.8 | 4.2e-05 | 15.8 | -2.4444 | 1736000 | 1404444444.4444 | 710989.9105
| Power Options | Out Stage Options | Comp mode options | Image Combo
| MΩ | PP | INV | ODNON
| 100kΩ | OD | NON
| 10kΩ | [7 empty] | Image Options
ODINV
ODNON
PPINV
PPNON
INV
NON
Note on D1: Vanacore, Joe: Pull up resistor value for open drain output stage. Defaulted to 1k.