## Design Questions
Design Parameters: |  |  |  |  | INPUTS
ILED (mA) |  |  | VIN (V) |  |  | VLED (V) |  |  | fSW (kHz) |  | fPWM (Hz) |  |  | PWM Duty Cycle (DCPWM) (%)
Min. | Typ. | Max. | Min. | Typ. | Max. | Min. | Typ. | Max. | fSW (kHz) | CHxTON (dec) | Min. | Typ. | Max. | Min. | Typ. | Max.
150 | 300 | 1500 | 21.6 | 24 | 26.4 | 2.5 | 3 | 21 | 440 | 7 | 360 | 400 | 440 | 1 | 5 | 100
[7 empty] | # LEDs |  |  |  | Vf LED
RCS (Ω) | L (µH) | CBST(nF) | CCOMP(nF) | CIN(µF) | COUT(µF) |  | Min. | Typ. | Max. |  | Min. | Typ. | Max.
0.1 | 33 | 470 | 2.2 | 2.2 | 1 |  | 1 | 3 | 5 |  | 2.5 | 3 | 3.2
Dimming Methods Used | [6 empty] | POUT per OUTPUT (W) |  |  |  | Additional Requirements and Notes:
PWM Dimming |  | Shunt FET dimming |  | ANALOG |  |  | Min. | Typ. | Max.
Internal | External | [5 empty] | 20 | 50 | 120
NO | NO | YES |  | YES
Type of Dimming |  |  |  | % Accuracy
Shunt-FET | PWM | Analog |  | Min. | Typ. | Max.
X |  |  |  | 3 | 5 | 6
Include scope probe locations, node name, scope channel name, and any pertinent information. That could include things such as components used and their values which are attached to that node.
Include entire schematic of the circuit and anything that might be of important to our part and its operation. For example, bias supply schematics, input voltage boost converter schematics, etc.

## Help Questions
ILED (mA) |  |  | VIN (V) |  |  | VLED (V) |  |  | fSW (kHz) |  | fPWM (Hz) |  |  | PWM Duty Cycle (DCPWM) (%) |  |  | Dimming Methods Used
Min. | Typ. | Max. | Min. | Typ. | Max. | Min. | Typ. | Max. | fSW (kHz) | CHxTON (dec) | Min. | Typ. | Max. | Min. | Typ. | Max. | PWM Dimming |  | Shunt FET dimming | ANALOG
150 | 300 | 1500 | 21.6 | 24 | 26.4 | 2.5 | 3 | 21 | 440 | 7 | 360 | 400 | 440 | 1 | 5 | 100 | Internal | External
[17 empty] | NO | NO | YES | YES
[7 empty] | # LEDs |  |  |  | Vf LED
RCS (Ω) | L (µH) | CBST(nF) | CCOMP(nF) |  |  |  | Min. | Typ. | Max. |  | Min. | Typ. | Max. |  |  |  | Type of Dimming
0.15 | 22 | 220 | 2.2 |  |  |  | 1 | 3 | 5 |  | 2.5 | 3 | 3.2 |  |  |  | Shunt-FET | PWM | Analog
X
Detailed Test Description, Procedure and Requirements
What is the test setup:
Include scope probe locations, node name, scope channel name, and any pertinent information. That could include things such as components used and their values which are attached to that node.
Include entire schematic of the circuit and anything that might be of important to our part and its operation. For example, bias supply schematics, input voltage boost converter schematics, etc.