## 評価基板
[7 empty] | ① | ② | ③ | ④(①+100p)
[6 empty] | R1 | 0 | 0 | 0 | 0
[6 empty] | R2 | 82 | 82 | 82 | 82
| VCC | +2.5V |  |  | Cpd' | R3 | NU | 122p | 122p | NU
| VEE | -2.5V |  |  |  | R4 | 10 | 10 | 0 | 10
| J5 Out | measure |  | no Input |  | R6 | 0 | 0 | 0 | 0
| Cpd | 122pF |  | Dummy PD |  | R7 | NU | NU | NU | NU
[6 empty] | R8 | 0.1u | 0.1u | 0.1u | 0.1u
① | EVB_Cpd122p_L_R4_10_OPA855_Rf_82_Cf_10p_OUT_0 |  |  |  |  | R9 | 0 | NU | NU | 0
② | EVB_Cpd'122p_R4_10_OPA855_Rf_82_Cf_10p_OUT_0 |  |  |  |  | R10 | NU | NU | NU | NU
③ | EVB_Cpd'122p_R4_0_OPA855_Rf_82_Cf_10p_OUT_0 |  |  |  |  | U1 | OPA855 | OPA855 | OPA855 | OPA855
④ | EVB_Cpd122p_L_R4_10_OPA855_Rf_82_Cf_10p_Cng_100p |  |  |  | R2stack | Cf | 10p | 10p | 10p | 10p
[6 empty] | Cpd | 122p | 122p | 122p | 122p
[6 empty] | Cng |  |  |  | 100p
|  | ① | EVB_Cpd122p_L_R4_10_OPA855_Rf_82_Cf_10p_OUT_0 | [7 empty] | ② | EVB_Cpd'122p_R4_10_OPA855_Rf_82_Cf_10p_OUT_0 | ③ | EVB_Cpd'122p_R4_0_OPA855_Rf_82_Cf_10p_OUT_0
|  |  | The distance from the dummy PD to IN- is long. | [8 empty] | The distance from the dummy PD to IN- is short. |  | The distance from the dummy PD to IN- is short.
|  |  | R4 = 10Ω to prevent ringing. | [8 empty] | R4 = 10Ω to prevent ringing.
|  | ④ | EVB_Cpd122p_L_R4_10_OPA855_Rf_82_Cf_10p_Cng_100p
Cpd
Cf
stack
10
NU
or
Cpd:122p
NU
NU
0
0.1u
82
Cpd:122p
0
Cf:10p
OPA855
0
orNU
measure
measure
Cng