## EVB
[7 empty] | ① | ② | ③ | ④(①+100p) | ⑤ | ⑥
[6 empty] | R1 | 0 | 0 | 0 | 0 | 0 | 0
[6 empty] | R2 | 82 | 82 | 82 | 82 | 82 | 82
| VCC | +2.5V |  |  | Cpd' | R3 | NU | 122p | 122p | NU | NU | NU
| VEE | -2.5V |  |  |  | R4 | 10 | 10 | 0 | 10 | 10 | 10
| J5 Out | measure |  | no Input |  | R6 | 0 | 0 | 0 | 0 | 0 | 0
| Cpd | 122pF |  | Dummy PD |  | R7 | NU | NU | NU | NU | NU | NU
[6 empty] | R8 | 0.1u | 0.1u | 0.1u | 0.1u | 0.1u | 0.1u
① | EVB_Cpd122p_L_R4_10_OPA855_Rf_82_Cf_10p_OUT_0 |  |  |  |  | R9 | 0 | NU | NU | 0 | 0 | 0
② | EVB_Cpd'122p_R4_10_OPA855_Rf_82_Cf_10p_OUT_0 |  |  |  |  | R10 | NU | NU | NU | NU | NU | NU
③ | EVB_Cpd'122p_R4_0_OPA855_Rf_82_Cf_10p_OUT_0 |  |  |  |  | U1 | OPA855 | OPA855 | OPA855 | OPA855 | OPA855 | OPA855
④ | EVB_Cpd122p_L_R4_10_OPA855_Rf_82_Cf_10p_Cng_100p |  |  |  | R2stack | Cf | 10p | 10p | 10p | 10p | 10p | 1p
[6 empty] | Cpd | 122p | 122p | 122p | 122p | 122p | 122p
⑤ | EVB_Cpd122p_L_R4_10_OPA855_Rf_82_Cf_10p0603_Cng_100p0603 |  |  |  |  | Cng |  |  |  | 100p | 100p[0201] | 10p[0201]
⑥ | EVB_Cpd122p_L_R4_10_OPA855_Rf_82_Cf_1p0603_Cng_10p0603
|  | ① | EVB_Cpd122p_L_R4_10_OPA855_Rf_82_Cf_10p_OUT_0 | [7 empty] | ② | EVB_Cpd'122p_R4_10_OPA855_Rf_82_Cf_10p_OUT_0 | ③ | EVB_Cpd'122p_R4_0_OPA855_Rf_82_Cf_10p_OUT_0
|  |  | The distance from the dummy PD to IN- is long. | [8 empty] | The distance from the dummy PD to IN- is short. |  | The distance from the dummy PD to IN- is short.
|  |  | R4 = 10Ω to prevent ringing. | [8 empty] | R4 = 10Ω to prevent ringing.
|  | ④ | EVB_Cpd122p_L_R4_10_OPA855_Rf_82_Cf_10p_Cng_100p
|  | ⑤ | EVB_Cpd122p_L_R4_10_OPA855_Rf_82_Cf_10p0603_Cng_100p0603 | [7 empty] | ⑥ | EVB_Cpd122p_L_R4_10_OPA855_Rf_82_Cf_1p0603_Cng_10p0603
|  |  | Cf 10p [0201] | [8 empty] | Cf 1p [0201]
|  |  | Cng 100p[0201] | [8 empty] | Cng 10p[0201]
|  | ⑤-2 | EVB_Cpd122p_L_R4_10_OPA855_Rf_82_Cf_10p0603_Cng_100p0603 |  | 200M-8GHz
Cf 10p [0201]
Cng 100p[0201]
Cpd
Cf
stack
10
NU
or
Cpd:122p
NU
NU
0
0.1u
82
Cpd:122p
0
Cf:10p
OPA855
0
orNU
measure
measure
Cng
4.98MHz
spurious

## Our Circuit Board
Noise Gain Stability Analysis |  |  |  |  | Assumed noise gain (simulation)
Rf | 82 | Ω
Lf | 0.25 | nH
Cf | 10 | pF
Rdump | 10 | Ω
Cpd | 122 | pF
Cng | 108 | pF | 18px6 | 18pF
Lng | 0.041667 | nH | ESL | ESL: 0.25nH
Rng | 1.0167 | Ω | ESR+R | ESR: 0.1Ω
Riso | 10 | Ω
Lpd | 7 | nH |  | pattern
Oscillation measurement results
Cng
Lng
Rng