## HPA665A_BillOfMaterials
Filename: HPA665A_bom.xls
Date: 01/06/2012
HPA665A_BOM
-001 | -002
COUNT | COUNT | RefDes | Value | Description | Size | Part Number | MFR
1 | 1 | C3 | 2.2nF | Capacitor, Ceramic, 25V, X7R, 20% | 0603 | STD | Any
1 | 1 | C7 | 470nF | Capacitor, Ceramic, 16V, X7R, 10% | 0603 | STD | Any
1 | 1 | C12 | 2.2uF | Capacitor, Ceramic, 10V, X7R, 10% | 0805 | STD | Any
1 | 1 | C13 | 22uF | Capacitor, Alum. 10VDC, ±20% | Code B | EEE-1AA220WR | Panasonic
1 | 1 | C14 | 1uF | Capacitor, Ceramic, 16V, X7R, 10% | 0805 | C2012X7R1C105K/1.25 | TDK
1 | 1 | C15 | 0.01uF | Capacitor, Ceramic, 16V, X7R, 10% | 0603 | STD | Any
2 | 2 | C1-2 | 30pF | Capacitor, Ceramic, 50V, C0G, 10% | 0603 | STD | Any
2 | 2 | C16 C10 | 220pF | Capacitor, Ceramic, 50V, C0G, 5% | 0603 | STD | Any
2 | 2 | C19 C21 | 150nF | Capacitor, Ceramic, 16V, X7R, 10% | 0603 | STD | Any
7 | 7 | C4-6 C9 C17-18 C20 | 0.1uF | Capacitor, Ceramic, 16V, X7R, 10% | 0603 | STD | Any
2 | 2 | C8 C11 | 1uF | Capacitor, Ceramic, 16V, X7R, 10% | 0805 | STD | Any
1 | 1 | D1 | SSF-LXH305GD-TR | Diode. LED, 2.6-V, 25mA | 0.250 x0.250 inch | SSF-LXH305GD-TR | Lumex
1 | 1 | D2 | 1SMB5922BTS | Diode, Zener, 7.5V, 50-mA, 3W | SMB | 1SMB5922BT3G | On Semi
1 | 1 | FB1 | BK1608HS600-T | Bead, Ferrite, SMT, 60Ohms, 800mA | 1206 | BK1608HS600-T | Taiyo Yuden
0 | 0 | J1 | PEC07DAAN | Header, Male 2x7 pin, 100mil spacing | 0.100 inch x 2X7 | PEC07DAAN | Sullins
1 | 1 | J2 | 1734035-2 | Connector, Recpt, USB-B, Mini, 5-pins, SMT | 0.354 X 0.400 Inches | 1734035-2 | Tyco
1 | 1 | J4 | PEC05DBAN | Header, Right Angle, Male 2x5 pins, 100mil spacing | .500 x .378 inch | PEC05DBAN | Sullins
2 | 2 | J3 J5 | PEC04DBAN | Header, Right Angle, Male 2x4 pins, 100 mil spacing | 0.20 x 0.40 inch | PEC04DBAN | Sullins
1 | 1 | Q1 | BSS138 | MOSFET, Nch, 50V, 0.22A, 3.5 Ohm | SOT23 | BSS138 | Fairchild
1 | 1 | Q3 | 2N7002W-7-F | MOSFET, Nch, 60V, 115mA | SOT323 [SC70] | 2N7002W-7-F | Diodes
2 | 2 | Q2 Q4 | BSS223PW | MOSFET, Pch, -20 V, -0.39 A, 1.2 Ohm | SOT323 | BSS223PW or SI1307DL-T1-E3 | Infineon or Siliconix
1 | 1 | R2 | 200 | Resistor, Chip, 1/10W, 5% | 0603 | STD | Any
1 | 1 | R3 | 130k | Resistor, Chip, 1/10W, 5% | 0402 | STD | Any
1 | 1 | R9 | 160k | Resistor, Chip, 1/10W, 5% | 0402 | STD | Any
2 | 2 | R1 R8 | 33k | Resistor, Chip, 1/16W, 5% | 0402 | STD | Any
4 | 4 | R16-17 R19-20 | 1k | Resistor, Chip, 1/16W, 1% | 0402 | STD | Any
2 | 2 | R18 R21 | 400 | Resistor, Chip, 1/16W, 5% | 0603 | STD | Any
2 | 2 | R4 R6 | 33 | Resistor, Chip, 1/16W, 5% | 0402 | STD | Any
3 | 3 | R5 R10-11 | 100k | Resistor, Chip, 1/16W, 5% | 0402 | STD | Any
5 | 5 | R7 R12-15 | 1.5k | Resistor, Chip, 1/16W, 5% | 0402 | STD | Any
1 | 1 | R22 | 1.2M | Resistor, Chip, 1/16W, 5% | 0603 | STD | Any
1 | 1 | S1 | EVQPSD02K | Switch, SMD Light-Touch, Side Operation | 6.1mm x 4.0mm | EVQPSD02K | Panasonic
2 | 2 | TP1 TP4 | 5000 | Test Point, Red, Thru Hole Color Keyed | 0.100 x 0.100 inch | 5000 | Keystone
2 | 2 | TP2-3 | 5001 | Test Point, Black, Thru Hole Color Keyed | 0.100 x 0.100 inch | 5001 | Keystone
1 | 1 | U1 | MSP430F5529IPN | IC, Mixed Signal Microcontroller | TQFP-80 | MSP430F5529IPN | Texas Instruments
1 | 1 | U3 | TPD4E004DRY | IC, 4-Chan ESD-Protection Array | SON-6 | TPD4E004DRY | Texas Instruments
1 | 1 | U4 | TPS73533DRB | IC, 500mA, Low Quiescent Current, Ultra-Low Noise, High PSRR LDO, 3.3-V | SON-8 | TPS73533DRB | Texas Instruments
1 | 1 | U7 | TLV2442 | IC, Advanced LinCMOS, Rail-to-rail Op-Amp | SO8 | TLV2442AIDR | Texas Instruments
2 | 2 | U2 U5 | TPS2553-1 | IC, Power-Distribution Switch, Current-Limited | SOT-23-6 | TPS2553DBV-1 | Texas Instruments
2 | 2 | U6 U8 | DAC5571IDBV | IC, +2.7 V to +5.5 V, I2C Interface, Voltage O/P, 8-BIT D-A CConverter | SOT23-6 | DAC5571IDBV | Texas Instruments
1 | 1 | Y1 | 24.0 MHz | Crystal, SMT Quart Crystal | 0.484 x 0.190 inch | ECS-240-20-5PX-TR | ECS
1 | 1 |  |  | PCB, 3.12 In x 2.17 In x 0.031 In |  | HPA665 | Any
0 | 4 |  |  | Rubber, Bumpon, Black | .375" x .235" | SJ61A2 | 3M
1 | 0 |  |  | Plastic, Enclosure, Custom |  | HPA665_Enclosure | Serpac
1 | 1 |  |  | IDC CABLE, MKR30A/MC34G/MKR30A, 30 pin |  | M3DDA-3006J | 3M
1 | 1 |  |  | IDC CABLE, MKR10A/MC10G/MKR10A, 10 pin |  | M3DDA-1006J | 3M
1 | 1 |  |  | USB Cable, CBL USB A-MNI B CON 3' 28/28 AWG |  | 3021003-03 | Qualtek
|  |  | Notes: | 1. These assemblies are ESD sensitive, ESD precautions shall be observed.
2. These assemblies must be clean and free from flux and all contaminants.
Use of no clean flux is not acceptable.
3. These assemblies must comply with workmanship standards IPC-A-610 Class 2.
4. Ref designators marked with an asterisk ('**') cannot be substituted.
All other components can be substituted with equivalent MFG's components.
5. After final wash install 4 bumpons as close to corners as possible on the -002 assembly only.