## Sheet1
current shunt voltage gain | 128
bus voltage gain | 0.1
Vsense (V) | 0.01
datasheet supply (V) | 3.3
datasheet Bus (V) | 12
user supply (V) | 3.3
user bus (V) | 12
Vout_max (V) | 3.265
dvos shunt (V/C) | 3e-07
Vos_shunt (V) | 0.000174
dvos bus (V/C) | 4e-05
Vos_bus(V) | 0.0232
CMR (dB) | 100
eCMR (V/V) | 1e-05
deviation from CMR (V) | 0
PSR (V/V) | 2.5e-05
deviation from PSR (V) | 0
deviation from nonlinearity (V) | 0.000128
eshunt gain (%) | 0.5
deviation from shunt gain (V) | 0.0064
ebus gain (%) | 0.2
deviation from bus gain (V) | 0.0024
deviation from ideal Vout (V) | 0.032312
full scale range | 3.255
ePower (%FSR) | 0.99269
deviation from ideal Vout/Vout (%) | 6.3104