## Sheet1
Load connected between pins 3 and 2 of J2 on LC R1.0 board
Measured |  |  | Calculated |  | Measured | Calculated |  |  | Measured | Calculated
Actual load, Ohm | Load voltage, mV | Load current, mA | Load current, mA | INA225 Gain | U7-4 voltage, mV | HS shunt current, mA | HS current error, % | Load per U7, Ohm | U10-4 voltage, mV | LS shunt current, mA | LS current error, % | Load per U10, Ohm
8200 | 23460 | 2.85 | 2.861 | 25 | 17.82 | 7.128 | 150.1053 | 3291.2458 | 7.29 | 2.916 | 2.3158 | 8045.2675
5600 | 23450 | 4.18 | 4.1875 | 25 | 21.25 | 8.5 | 103.3493 | 2758.8235 | 10.56 | 4.224 | 1.0526 | 5551.6098
1800 | 23410 | 12.93 | 13.0056 | 25 | 42.72 | 17.088 | 32.1578 | 1369.9672 | 32.3 | 12.92 | -0.07734 | 1811.9195
1362 | 23400 | 17.13 | 17.1806 | 25 | 53.08 | 21.232 | 23.9463 | 1102.11 | 42.63 | 17.052 | -0.45534 | 1372.273
747 | 23360 | 31.19 | 31.2718 | 25 | 87.73 | 35.092 | 12.5104 | 665.6788 | 77.56 | 31.024 | -0.53222 | 752.9654
8200 | 23460 | 2.86 | 2.861 | 50 | 35.45 | 7.09 | 147.9021 | 3308.8858 | 14.58 | 2.916 | 1.958 | 8045.2675
5600 | 23450 | 4.19 | 4.1875 | 50 | 41.98 | 8.396 | 100.3819 | 2792.9967 | 21.15 | 4.23 | 0.95465 | 5543.7352
1800 | 23410 | 12.96 | 13.0056 | 50 | 85.31 | 17.062 | 31.6512 | 1372.0549 | 64.63 | 12.926 | -0.26235 | 1811.0784
1362 | 23400 | 17.13 | 17.1806 | 50 | 105.86 | 21.172 | 23.596 | 1105.2333 | 85.28 | 17.056 | -0.43199 | 1371.9512
747 | 23360 | 31.2 | 31.2718 | 50 | 175.58 | 35.116 | 12.5513 | 665.2238 | 155.27 | 31.054 | -0.46795 | 752.238
INA225EVM connected as HS (shunt + load) or LS (load + shunt) between pins 3 and 2 of J2, with external 0.1 Ohm ±5% shunt, no input filter
Measured |  |  | Calculated |  | Measured | Calculated |  |  | Measured | Calculated
Actual load, Ohm | Load voltage, mV | Load current, mA | Load current, mA | INA225 Gain | HS output, mV | HS shunt current, mA | HS current error, % | Load per INA, Ohm | LS output, mV | LS shunt current, mA | LS current error, % | Load per INA, Ohm
8200 | 23450 | 2.86 | 2.8598 | 25 | 11.47 | 4.588 | 60.4196 | 5111.1595 | 6.99 | 2.796 | -2.2378 | 8386.9814
5600 | 23440 | 4.19 | 4.1857 | 25 | 14.77 | 5.908 | 41.0024 | 3967.5017 | 10.3 | 4.12 | -1.6706 | 5689.3204
1800 | 23410 | 12.95 | 13.0056 | 25 | 36.75 | 14.7 | 13.5135 | 1592.517 | 32.18 | 12.872 | -0.60232 | 1818.6762
1362 | 23400 | 17.13 | 17.1806 | 25 | 47.28 | 18.912 | 10.4028 | 1237.3096 | 42.5 | 17 | -0.7589 | 1376.4706
747 | 23360 | 30.93 | 31.2718 | 25 | 82.3 | 32.92 | 6.4339 | 709.599 | 77.73 | 31.092 | 0.52376 | 751.3187
8200 | 23450 | 2.86 | 2.8598 | 50 | 22.91 | 4.582 | 60.2098 | 5117.8525 | 13.99 | 2.798 | -2.1678 | 8380.9864
5600 | 23440 | 4.19 | 4.1857 | 50 | 29.5 | 5.9 | 40.8115 | 3972.8814 | 20.57 | 4.114 | -1.8138 | 5697.6179
1800 | 23410 | 12.95 | 13.0056 | 50 | 73.38 | 14.676 | 13.3282 | 1595.1213 | 64.33 | 12.866 | -0.64865 | 1819.5243
1362 | 23400 | 17.13 | 17.1806 | 50 | 94.28 | 18.856 | 10.0759 | 1240.9843 | 84.98 | 16.996 | -0.78225 | 1376.7945
747 | 23360 | 30.93 | 31.2718 | 50 | 164.49 | 32.898 | 6.3628 | 710.0736 | 155.31 | 31.062 | 0.42677 | 752.0443