## INA226 Cal
Standard formatting - input numbers
Bold, italics - calculated numbers
2.5e-06 | Fixed Shunt ADC resolution (V)
0.00125 | Fixed Bus ADC resolution (V)
0.008 | Shunt (ohms)
10 | Current in (A)
0.08 | Actual shunt Voltage (V)
32000 | Shunt Voltage per ADC (dec)
12 | VIN+ Voltage (V)
11.92 | VIN- voltage (calculated) (V)
9536 | Bus Voltage per ADC (dec)
10 | Max expected current (A)
32768 | bits in the converter
0.00030518 | Lowest Current LSB (A)
0.001 | Selected, easy to use Current LSB (A)
640 | Cal Register based on selected Current LSB (dec)
10000 | Current Register (dec)
10 | Current, calculated from current register and selected LSB (A)
4768 | Power register (dec)
0.025 | Power LSB (W)
119.2 | Power (W)