## Sheet1
INA229
Vs | 5 | V | Input a voltage from 2.7-5.5V | Input Field
Vcm | 15 | V | Input a voltage from -0.3-85V | Results Field
Min Current | 0 | A
Max Current | 10 | A
ADC Range | 0 | 0 or 1 | For Shunt voltage input range, choose'0' if ADCRANGE is 163.84mV or choose '1' if ADCRANGE is 40.96mV
Shunt Voltage Max | 0.16384 | V
Rshunt Max | 16.384 | mOhm
Rshunt Min | #DIV/0! | mOhm
Chosen Rshunt | 16 | mOhm | Put a shunt value that can be purchased from a distributor. We do not recommend using a trace as a shunt
Abs(Max Current Desired) | 10 | A
ABS(Max Current Possible) | 10.24 | A
% of range used | 97.6562 | %
Vsense Register value for 10A | 8192104 | #
Vsense Register value for 0A | 0 | #
Shunt Voltage LSB Step Size | 1.9531e-08 | V
Lowest Meaningful Vsense Measurment | 3.125e-07 | V
Min Current Possible | 1.9531e-05 | A
P(max_shunt) | 1.6 | W | Your shunt could dissipate up to 1.6 W. Verify your chosen shunt's power specification is adequate.
Current_LSB (Max Current Desired) | 1.9073e-05 | A/bit
Current_LSB (Max Current Possible) | 1.9531e-05 | A/bit
Shunt Cal (Max Current Desired) | 4000 | # | Program this value into the calibration register if you want the current register's highest value to map to 10A
Shunt Cal (Max Current Possible) | 4096 | # | Program this value into the calibration register if you want the current register's highest value to map to 10.24A