## Sheet2
LM324 Output impedance
I used a forward impedance testing method
The plan is to load output with a light load and unidirectional load current
Measure the bode plot and set that as my zero curve, reference curve.
Then add a heavy load to ground to keep same DC current but change my load impedance
The change in output level and ohms law can be used to determine ZOUT
| XC1 @ 3 kHz | 0.53079 | ohms
Here is atual schematic
Here are results for sinking current, dB loss was nearly constant from 3KHz to almost 1MHz
|  |  | Sinking | R = 178 | R = 93.1
Reference load 2k¦¦36K |  |  | R1 | 1894.7368 | 1894.7368 | ohms
Test Load add ¦¦ R |  |  | R2 | 162.7139 | 88.7397 | ohms
Output db Loss |  |  | Loss | 1.55 | 2.75 | dB
Subtotal variable 'K' |  |  | K | 0.10265 | 0.064279
LM324 ZOUT |  |  | ZOUT | 35.4249 | 35.3226 | ohms
Here are results for sourcing current, dB loss was nearly constant from 3KHz to almost 1MHz
|  |  | Sinking | R = 178 | R = 93.1
Reference load 2k¦¦36K |  |  | R1 | 1894.7368 | 1894.7368 | ohms
Test Load add ¦¦ R |  |  | R2 | 162.7139 | 88.7397 | ohms
Output db Loss |  |  | Loss | 1.1 | 1.99 | dB
Subtotal variable 'K' |  |  | K | 0.097471 | 0.058894
LM324 ZOUT |  |  | ZOUT | 24.3407 | 24.2782 | ohms