## Testing Info
Setup details of INA185A3IDRLR
Note:
| 1 | Rsense Value is 1mΩ.
| 2 | MPN: INA185A3IDRLR.
| 3 | IC Supply voltgae is 3.3VDC.
| 4 | Supplied voltage through Rsense resistor is 5VDC.
| 5 | From DCEL we are varying the Rsense current.

## A3 with IP Cap
For Rsense value= 1mΩ MPN=INA185A3IDRLR
Sr. no. | I/P Rsense set current (Amp) | I/P Rsense Mesured current (Amp) | Measured Vout (VDC) | Expected Vout (VDC) | Difference(VDC) | measured Gain Error (%) | Vout % error
1 | 0 | 0 | 0 | 0 | 0
2 | 1 | 0.999 | 0.105 | 0.0999 | 0.0051 |  | 5.1051
3 | 2 | 1.999 | 0.212 | 0.1999 | 0.0121 | 107 | 6.053
4 | 3 | 2.999 | 0.319 | 0.2999 | 0.0191 | 107 | 6.3688
5 | 4 | 3.999 | 0.425 | 0.3999 | 0.0251 | 106.6667 | 6.2766
6 | 5 | 4.999 | 0.531 | 0.4999 | 0.0311 | 106.5 | 6.2212
7 | 6 | 5.999 | 0.638 | 0.5999 | 0.0381 | 106.6 | 6.3511
8 | 7 | 6.999 | 0.744 | 0.6999 | 0.0441 | 106.5 | 6.3009
9 | 8 | 7.999 | 0.851 | 0.7999 | 0.0511 | 106.5714 | 6.3883
10 | 9 | 8.999 | 0.957 | 0.8999 | 0.0571 | 106.5 | 6.3451
11 | 10 | 10 | 1.064 | 1 | 0.064 | 106.5437 | 6.4
12 | 11 | 10.999 | 1.17 | 1.0999 | 0.0701 | 106.5 | 6.3733
13 | 12 | 12 | 1.277 | 1.2 | 0.077 | 106.5358 | 6.4167
14 | 13 | 13 | 1.384 | 1.3 | 0.084 | 106.5745 | 6.4615
15 | 14 | 14 | 1.491 | 1.4 | 0.091 | 106.6072 | 6.5
16 | 15 | 15 | 1.598 | 1.5 | 0.098 | 106.6352 | 6.5333
17 | 16 | 16 | 1.704 | 1.6 | 0.104 | 106.5929 | 6.5
18 | 17 | 17 | 1.811 | 1.7 | 0.111 | 106.6183 | 6.5294
19 | 18 | 18.001 | 1.918 | 1.8001 | 0.1179 | 106.6345 | 6.5496
20 | 19 | 19 | 2.02 | 1.9 | 0.12 | 106.383 | 6.3158
21 | 20 | 20 | 2.13 | 2 | 0.13 | 106.5733 | 6.5
Note:
Measured current & voltges is with multimeter.
Diffrence= Measured- expected.