## Sheet1
Change | Rev A | Rev B
Updated open-loop gain load condition in Features .1 | 120 dB (600 Ω) | 120dB (2kΩ)
Deleted PDIP package option for quad version device.1 | PDIP | <>
Updated Device Information table.1 | PDIP | <>
Changed W to O symbol in front-page figure (typo) .1 | W | Ω
Updated Pin Configuration and Functions format.3 | Parallel | Inline
Changed OPA134 pin 1 and 8 from "Offset Trim" to "NC".3 | Offset Trim | NC
Changed input voltage from (V–) – 0.7V to (V+) + 0.7V to (V–) – 0.5V to (V+) + 0.5V in Absolute Maximum Ratings . 5 | 0.7 | 0.5
Added input current and related footnote to Absolute Maximum Ratings . 5 | <> | 10mA
Added Thermal Information .6 | <> | Thermal Information
Updated nominal conditions in the header of Electrical Characteristics .7 | At TA = +25°C, VS = ±15 V | at TA = 25°C, VS = ±15V, RL = 2kΩ
Changed headroom from 23.6dB to 21.3dB.7 | 23.6dB | 21.3dB
Deleted slew rate MIN.7 | ±15V/us | <>
Changed overload recovery time from 0.5µs to 0.6µs.7 | 0.5us | 0.6us
Changed input offset voltage MIN from ±0.5mV to ±1mV and MAX from ±2mV to ±3.5mV. 7 | ±0.5mV, ±2mV | ±1mV, ±3.5mV
Deleted input offset voltage over temperature MAX.7 | ±1 ±3 | <>
Changed channel separation from 135dB to 128dB for dc, and from 130dB to 126dB for f = 20kHz .7 | 135dB, 130dB | 128dB, 126dB
Deleted note 3.7 | Proposed by wafer-level test to 95% confidence level. | <>
Added ± to input bias current TYP.7 | 5 | ±5
Changed common-mode voltage MAX value from (V+) – 2.5V to (V+) – 3.5V.7 | (V+) – 2.5V | (V+) – 3.5V
Updated common-mode rejection ratio and common-mode input impedance test conditions.7 | –12.5V ≤ VCM ≤ 11.5V | VCM = –12.5 V to 12.5 V
Changed differential input impedance from 1013? ¦¦ 2pF to 1013? ¦¦ 8pF.7 | 100G ¦¦ 2pF | 100G ¦¦ 8pF
Changed common-mode input impedance from 1013? ¦¦ 5pF to 1013? ¦¦ 6pF.7 | 100G ¦¦ 5pF | 100G ¦¦ 6pF
Deleted open-loop voltage gain for RL = 600?.7 | RL = 600 Ω , VO = –12.8 V to 12.5 | <>
Deleted voltage output for RL = 600?. 7 | RL = 600 Ω | <>
Moved voltage output negative MIN values to MAX values. 7 | VCM (V–)+2.5 13 (V+)–2.5 | VCM (V–) + 2.5 ±13 (V+) – 3.5
Changed typos in typical characteristic graphs; corrected ohms symbol (O) and radical symbol (v). 9 | W | Ω
Changed test condition for Typical Characteristics from VS = 15V to VS = ±15V (typo).9 | VS = 15V | VS = ±15V
Changed Figure 26, Small-Signal Overshoot vs Load Capacitance into new Figures 5-23 and 5-24.9 | Figure 26 | Figures 5-23 and 5-24
Deleted old Figure 20, Output Voltage Swing vs Output Current, Figure 21, Offset Voltage Production | Figure 20 | <>
Distribution, Figure 22, Offset Voltage Drift Production Distribution .9 | Figure 22 | <>
Updated Functional Block Diagram .15