## BOM Report
Filename: | #VALUE!
Variant: | 001
Generated: | 4/8/2021 1:06:40 PM
OPA3S328EVM
Designator | Quantity | Value | Description | PackageReference | PartNumber | Manufacturer | Alternate PartNumber | Alternate Manufacturer
!PCB1 | 1 |  | Printed Circuit Board |  | AMPS084 | Any
C1, C4, C12, C13, C15, C24, C25, C26 | 8 | 22pF | CAP, CERM, 22 pF, 50 V, +/- 5%, C0G/NP0, 0603 | 0603 | 06035A220JAT2A | AVX
C2, C3 | 2 | 10uF | CAP, CERM, 10 uF, 25 V, +/- 20%, X7R, 1206_190 | 1206_190 | C3216X7R1E106M160AE | TDK
C7, C9, C10, C17, C19, C20 | 6 | 1uF | CAP, CERM, 1 uF, 50 V, +/- 10%, X7R, 0805 | 0805 | 08055C105KAT2A | AVX
C11, C21 | 2 |  | 0.1µF ±10% 50V Ceramic Capacitor X7R 0805 (2012 Metric) | 0805 | GCE21BR71H104KA01L | Murata
D1, D2, D3 | 3 | 6V | Diode, Zener, 6 V, 200 mW, SOD-323 | SOD-323 | MMSZ5233BS-7-F | Diodes Inc.
H1, H2, H3, H4 | 4 |  | MACHINE SCREW PAN PHILLIPS 4-40 | Machine Screw, 4-40, 1/4 inch | PMSSS 440 0025 PH | B&F Fastener Supply
H5, H6, H7, H8 | 4 |  |  | HEX STANDOFF 4-40 ALUMINUM 1/2 inch | 2203 | Keystone
J1, J2, J3 | 3 |  | Standard Banana Jack, Uninsulated, 5.5mm | Keystone_575-4 | 575-4 | Keystone
J4, J6, J8, J17, J20, J22, J24, J25, J33 | 9 |  | SMA Straight PCB Socket Die Cast, 50 Ohm, TH | SMA Straight PCB Socket Die Cast, TH | 5-1814832-1 | TE Connectivity
J5, J7, J10, J11, J16, J18, J21, J23, J26, J28, J34, J35 | 12 |  | Header, 100mil, 3x1, Gold, SMT | Samtec_TSM-103-01-X-SV | TSM-103-01-L-SV | Samtec
J12, J13, J14, J15, J29, J30, J31, J32 | 8 |  | Header, 100mil, 2x1, Gold with Tin Tail, SMT | 2x1 Header | TSM-102-01-L-SV | Samtec
P1, P2 | 2 |  |  | HDR4 | TSM-104-01-L-SV-P-TR | Samtec
R1, R3, R9, R13, R19, R20, R28, R31, R34, R41, R51, R58, R60 | 13 |  | 0 Ohms Jumper 0.1W, 1/10W Chip Resistor 0603 (1608 Metric) Automotive AEC-Q200 Thick Film | 0603 | ERJ-3GEY0R00V | Panasonic
R2, R30, R52 | 3 | 2.00k | RES, 2.00 k, 0.1%, 0.1 W, 0603 | 0603 | RG1608P-202-B-T5 | Susumu Co Ltd
R4, R37, R61 | 3 | 200k | RES, 200 k, 0.1%, 0.1 W, 0603 | 0603 | RG1608P-204-B-T5 | Susumu Co Ltd
R8, R29, R45 | 3 | 1.00k | RES, 1.00 k, 1%, 0.125 W, AEC-Q200 Grade 0, 0805 | 0805 | CRCW08051K00FKEA | Vishay-Dale
R10, R14, R15, R18, R24, R25, R26, R27, R35, R39, R40, R44, R46, R47, R50, R53, R54, R55, R56, R57 | 20 | 10.0k | RES, 10.0 k, 1%, 0.1 W, 0603 | 0603 | RCG060310K0FKEA | Vishay Draloric
R11, R36, R42 | 3 | 100 | RES, 100, 1%, 0.125 W, AEC-Q200 Grade 0, 0805 | 0805 | CRCW0805100RFKEA | Vishay-Dale
R33, R59 | 2 | 20.0k | RES, 20.0 k, 0.1%, 0.1 W, 0603 | 0603 | RG1608P-203-B-T5 | Susumu Co Ltd
SH-J1, SH-J2, SH-J3, SH-J4, SH-J5, SH-J6, SH-J7 | 7 | 1x2 | Shunt, 100mil, Flash Gold, Black | Closed Top 100mil Shunt | SPC02SYAN | Sullins Connector Solutions
TP1, TP2, TP3, TP4, TP5, TP6, TP7, TP8, TP9, TP10, TP11, TP12, TP13, TP14, TP15, TP16, TP17, TP18, TP19, TP20, TP21, TP22, TP23, TP24, TP25 | 25 |  | Test Point, Compact, SMT | Testpoint_Keystone_Compact | 5016 | Keystone
U1, U2 | 2 |  | 40-MHz CMOS Operational Amplifier With Switches, RGR0020A (VQFN-20) | RGR0020A | OPA3S328RGR | Texas Instruments |  | Texas Instruments
C5, C6, C14, C22, C23 | 0 | 1000pF | CAP, CERM, 1000 pF, 50 V, +/- 5%, C0G/NP0, 0603 | 0603 | C0603C102J5GACTU | Kemet
C8, C16, C18 | 0 | 0.1uF | CAP, CERM, 0.1 uF, 50 V, +/- 20%, X7R, 1206 | 1206 | C1206C104M5RACTU | Kemet
D4, D5, D6, D7, D8, D9 | 0 | 820nm | High Speed PIN Photodiode, SMD | 3.2x1.5mm | SFH 2701 | OSRAM
FID1, FID2, FID3 | 0 |  | Fiducial mark. There is nothing to buy or mount. | N/A | N/A | N/A
J9, J19, J27 | 0 |  | SMA Straight PCB Socket Die Cast, 50 Ohm, TH | SMA Straight PCB Socket Die Cast, TH | 5-1814832-1 | TE Connectivity
R5, R6, R7, R17, R21, R22, R23, R32, R48, R49 | 0 | 1.00k | RES, 1.00 k, 0.1%, 0.1 W, 0603 | 0603 | RG1608P-102-B-T5 | Susumu Co Ltd
R12, R38, R43 | 0 | 10.0k | RES, 10.0 k, 1%, 0.25 W, 1206 | 1206 | CRCW120610K0FKEA | Vishay-Dale
R16 | 0 | 10.0k | RES, 10.0 k, 0.1%, 0.1 W, 0603 | 0603 | RT0603BRD0710KL | Yageo America
Notes:
Unless otherwise noted in the Alternate PartNumber and/or Alternate Manufacturer columns, all parts may be substituted with equivalents.