## SENS142A1(001)_BOM
Fitted | Description | Designator | PartNumber | Quantity | Manufacturer | PackageReference | Value | Alternate Manufacturer | Alternate PartNumber
Fitted | Printed Circuit Board | !PCB1 | SENS142 | 1 | Any
Fitted | CAP, CERM, 1 uF, 50 V, +/- 10%, X6S, 0603 | C1 | C1608X6S1H105K080AC | 1 | TDK | 0603 | 1uF
Fitted | CAP, CERM, 0.1 uF, 50 V, +/- 20%, X7R, 0402 | C2 | GRM155R71H104ME14D | 1 | MuRata | 0402 | 0.1uF
Fitted | LED, White, SMD | D1, D2 | VAOL-S8WR4 | 2 | Visual Communications Company, LLC | 0805
Fitted | Bumpon, Hemisphere, 0.375 X 0.235, Black | H1, H2, H3, H4 | SJ61A2 | 4 | 3M | Black Bumpon
Fitted | CONN PIN RCPT .018-.021 SOLDER | J1, J2, J6, J7, J8 | 3-331272-8 | 5 | TE Connectivity | PIN_RCPT
Fitted | Header, 2.54mm, 10x2, Gold, SMT | J3 | TSM-110-01-L-DV-P | 1 | Samtec | 1000x180x290mil
Fitted | Thermal Transfer Printable Labels, 0.650" W x 0.200" H - 10,000 per roll | LBL1 | THT-14-423-10 | 1 | Brady | PCB Label 0.650 x 0.200 inch
Fitted | Terminal Connector Rectangular Lug, Grounding 1/4 Stud | MP1, MP2 | CB70-14-190 | 2 | Panduit | CONN_TERM_RECT_LUG
Fitted | RES, 10.0 k, 1%, 0.063 W, AEC-Q200 Grade 0, 0402 | R1, R5, R8, R11 | CRCW040210K0FKED | 4 | Vishay-Dale | 0402 | 10.0k
Fitted | RES, 0, 5%, 0.063 W, 0402 | R4 | RC0402JR-070RL | 1 | Yageo America | 0402 | 0
Fitted | RES, 20.0 k, 1%, 0.063 W, 0402 | R6 | CRCW040220K0FKED | 1 | Vishay-Dale | 0402 | 20.0k
Fitted | RES, 15.0 k, 1%, 0.063 W, 0402 | R7 | CRCW040215K0FKED | 1 | Vishay-Dale | 0402 | 15.0k
Fitted | RES, 4.99 k, 1%, 0.063 W, 0402 | R9, R10 | CRCW04024K99FKED | 2 | Vishay-Dale | 0402 | 4.99k
Fitted | Shunt, 100mil, Flash Gold, Black | SH-J1, SH-J2, SH-J3 | SPC02SYAN | 3 | Sullins Connector Solutions | Closed Top 100mil Shunt | 1x2
Fitted | Test Point, Miniature, SMT | TP1, TP2, TP3, TP4, TP5, TP6 | 5015 | 6 | Keystone | Testpoint_Keystone_Miniature
Fitted | -4V to 110V, Bidirectional, Ultra-Precise, Current Sense Amplifier with Enhanced PWM Rejection and 35A EZShuntTM Technology | U1 | INA750AIREMR | 1 | Texas Instruments | VQFN14
Not Fitted | CAP, CERM, 0.01 uF, 100 V, +/- 10%, X7S, AEC-Q200 Grade 1, 0402 | C6 | CGA2B3X7S2A103K050BB | 0 | TDK | 0402 | 0.01uF
Not Fitted | Fiducial mark. There is nothing to buy or mount. | FID1, FID2, FID3 | N/A | 0 | N/A | N/A
Not Fitted | RES, 0, 5%, 0.063 W, 0402 | R2, R3 | RC0402JR-070RL | 0 | Yageo America | 0402 | 0