## SLHR017B(001)_BOM
Fitted | Description | Designator | PartNumber | Quantity | Manufacturer | PackageReference | Value | Alternate Manufacturer | Alternate PartNumber
Fitted | Printed Circuit Board | !PCB1 | SLHR017 | 1 | Any
Fitted | CAP, CERM, 0.1 uF, 100 V, +/- 10%, X7R, 0805 | C4, C7 | C0805C104K1RACTU | 2 | Kemet | 0805 | 0.1uF
Fitted | CAP, CERM, 15 pF, 50 V, +/- 5%, C0G/NP0, 0805 | C5 | VJ0805A150JXACW1BC | 1 | Vishay-Bccomponents | 0805 | 15pF
Fitted | Standoff, Hex, 0.5"L #4-40 Nylon | H1, H3, H5, H7 | 1902C | 4 | Keystone | Standoff
Fitted | Machine Screw, Round, #4-40 x 1/4, Nylon, Philips panhead | H2, H4, H6, H8 | NY PMS 440 0025 PH | 4 | B&F Fastener Supply | Screw
Fitted | CONN JUMPER SHORTING .100" GOLD | H9 | QPC02SXGN-RC | 1 | Used in BOM report
Fitted | TERM BLK 2POS SIDE ENTRY 5MM PCB | J1 | 691137710002 | 1 | Würth Elektronik | HDR2
Fitted | Standard Banana Jack, Uninsulated, 5.5mm | J2, J3, J6 | 575-4 | 3 | Keystone | Keystone_575-4
Fitted | Header, 100mil, 2x1, Gold, TH | J5 | PBC02SAAN | 1 | Sullins Connector Solutions | Sullins 100mil, 1x2, 230 mil above insulator
Fitted | RES, 0, 5%, 0.125 W, AEC-Q200 Grade 0, 0805 | R2, R3, R4, R5 | ERJ-6GEY0R00V | 4 | Panasonic | 0805 | 0
Fitted | RES, 15 k, 5%, 0.125 W, AEC-Q200 Grade 0, 0805 | R6, R7, R10 | ERJ-6GEYJ153V | 3 | Panasonic | 0805 | 15k
Fitted | RES, 10.0 k, 1%, 0.25 W, AEC-Q200 Grade 0, 0805 | R8 | RNCP0805FTD10K0 | 1 | Stackpole Electronics Inc | 0805 | 10.0k
Fitted | RES, 10.0 M, 1%, 0.125 W, AEC-Q200 Grade 0, 0805 | R9 | CRCW080510M0FKEA | 1 | Vishay-Dale | 0805 | 10.0Meg
Fitted | Test Point, Miniature, SMT | TP1, TP2, TP3, TP4, TP5, TP6, TP7, TP8, TP9, TP10, TP11, TP12, TP13, TP14, TP15 | 5015 | 15 | Keystone | Testpoint_Keystone_Miniature
Fitted | Voltage Output, Unidirectional Measurement Current-Shunt Monitor, HKX0008A (CFP-8) | U1 | INA901HKX/EM | 1 | Texas Instruments | HKX0008A |  | Texas Instruments
Fitted | Low Power Low Offset Voltage Dual Comparator, 8-pin CerDIP | U2 | LM193AJRLQMLV | 1 | Texas Instruments
Not Fitted | CAP, CERM, 100 pF, 100 V, +/- 5%, X7R, 0805 | C1, C2, C3 | C0805C101J1RACTU | 0 | Kemet | 0805 | 100pF
Not Fitted | CAP, CERM, 0.01 uF, 100 V, +/- 1%, C0G/NP0, 0805 | C6 | C0805C103F1GACTU | 0 | Kemet | 0805 | 0.01uF
Not Fitted | Fiducial mark. There is nothing to buy or mount. | FID1, FID2, FID3 | N/A | 0 | N/A | N/A
Not Fitted | RES, 0.025, 1%, 3 W, 2512 | R1 | CRA2512-FZ-R025ELF | 0 | Bourns | 2512 | 0.025
Not Fitted | RES, 15 k, 5%, 0.125 W, AEC-Q200 Grade 0, 0805 | R11 | ERJ-6GEYJ153V | 0 | Panasonic | 0805 | 15k