## Sheet1
Supplier | Device | Operating total Vs (min V) | Operating total Vs (max V) | Topology | SSBW @ Gmin (MHz) | Gmin (V/V) | Slew Rate (V/μsec) | Icc Max/Ch (mA) | Vn_flatband (nV/√Hz) | Vos Max (mV) | Ib Max (V+pin) nA | Io (mA) (≈min. linear) | R-R In | R-R Out | Output Headroom (V) | Quiescent Control | # of Channels | Part Description | Comments/Updates
TI | OPA830 | 2.8 | 11 | VFA | 310 | 1 | 600 | 4.7 | 9.5 | 7 | 10000 | 65 | -Vs | Yes | 0.14 | No | 1 | Low-Power, Single-Supply Operational Amplifiers
TI | OPA2836 | 2.5 | 5.5 | VFA | 205 | 1 | 570 | 1.2 | 4.6 | 0.4 | 1000 | 40 | -Vs | Yes | 0.07 | No | 2 | Dual, Very Low-Power, RRO, NRI VFB Op Amp
TI | OPA836 | 2.5 | 5.5 | VFA | 205 | 1 | 570 | 1.2 | 4.6 | 0.4 | 1000 | 40 | -Vs | Yes | 0.07 | Yes | 1 | Very Low-Power, RRO, NRI VFB Op Amp
TI | OPA2830 | 2.8 | 11 | VFA | 290 | 1 | 560 | 4.75 | 9.5 | 7.5 | 10000 | 63 | -Vs | Yes | 0.14 | No | 2 | Dual, Low-Power, Single-Supply Wideband Operational Amplifier
TI | OPA4830 | 2.8 | 11 | VFA | 280 | 1 | 560 | 4.75 | 9.5 | 8 | 10000 | 63 | -Vs | Yes | 0.14 | No | 4 | Quad, Low-Power, Single-Supply Wideband Operational Amplifier
NSM | LMH6611 | 2.7 | 11 | VFA | 365 | 1 | 460 | 3.8 | 10 | 0.6 | 10100 | 120 | -Vs | Yes | 0.12 | Yes | 1 | Single Supply 345MHz Rail-to-Rail Output Amplifier with Shutdown
NSM | LMH6612 | 2.7 | 11 | VFA | 365 | 1 | 460 | 3.8 | 10 | 0.6 | 10100 | 120 | -Vs | Yes | 0.12 | No | 2 | Dual, Single Supply 345MHz Rail-to-Rail Output Amplifier
TI | OPA838 | 2.7 | 5.4 | VFA | 90 | 6 | 350 | 0.99 | 1.8 | 0.125 | 2800 | 28 | -Vs | Yes | 0.1 | Yes | 1 | 1mA, 300MHz Gain Bandwidth, Voltage Feedback Op amp
TI | OPA2355 | 2.7 | 5.5 | VFA | 450 | 1 | 300 | 11 | 5.8 | 9 | 0.05 | 60 | -Vs | Yes | 0.1 | Yes | 2 | Dual, 2.5V, 200MHz GBW, CMOS Dual Op Amp With Shutdown
TI | OPA2356 | 2.7 | 5.5 | VFA | 450 | 1 | 300 | 11 | 5.8 | 9 | 0.05 | 60 | -Vs | Yes | 0.1 | No | 2 | Dual, 2.5V, 200MHz GBW, CMOS Dual Op Amp
TI | OPA3355 | 2.7 | 5.5 | VFA | 450 | 1 | 300 | 11 | 5.8 | 9 | 0.05 | 60 | -Vs | Yes | 0.1 | Yes | 3 | Triple, 2.5V, 200MHz GBW, CMOS Triple Op Amp With Shutdown
TI | OPA355 | 2.7 | 5.5 | VFA | 450 | 1 | 300 | 11 | 5.8 | 9 | 0.05 | 60 | -Vs | Yes | 0.1 | Yes | 1 | 2.5V, 200MHz GBW, CMOS Single Op Amp With Shutdown
TI | OPA355-Q1 | 2.7 | 5.5 | VFA | 450 | 1 | 300 | 11 | 5.8 | 9 | 0.05 | 60 | -Vs | Yes | 0.1 | Yes | 1 | Automotive, 2.5V, 200MHz GBW, CMOS Single Op Amp With Shutdown
TI | OPA356 | 2.7 | 5.5 | VFA | 450 | 1 | 300 | 11 | 5.8 | 9 | 0.05 | 60 | -Vs | Yes | 0.1 | No | 1 | 2.5V, 200MHz GBW, CMOS Single Op Amp
TI | OPA356-Q1 | 2.7 | 5.5 | VFA | 450 | 1 | 300 | 11 | 5.8 | 9 | 0.05 | 60 | -Vs | Yes | 0.1 | No | 1 | Automotive, 2.5V, 200MHz GBW, CMOS Single Op Amp
NSM | LMH6601 | 2.4 | 5.5 | VFA | 250 | 1 | 275 | 11.5 | 7 | 2.4 | 0.05 | 150 | -Vs | Yes | 0.06 | Yes | 1 | 250Mhz, 2.4VCMOS Operational Amplifier with Shutdown
NSM | LMH6601-Q1 | 2.4 | 5.5 | VFA | 250 | 1 | 275 | 11.5 | 7 | 2.4 | 0.05 | 150 | -Vs | Yes | 0.06 | Yes | 1 | Automotive, 250Mhz, 2.4VCMOS Operational Amplifier with Shutdown