## Summary
TI bench result (for customer reference) | Load cases | DC load diag | AC load diag
|  |  | Measured impedance | Measured phase in deg | Load impedance(ohm)
| Open load | Open | 17.5 | -82 | 110
| 4ohm resistor load | Normal | 4.3 | 4 | 4.3
| Woofer only (tweeter open) | Normal | 19.9 | -75 | 56.8
| Tweeter only (woofer open) | Open | 5 | 0 | 5.1
| Woofer + tweeter | Normal | 5 | 7 | 4.8
| Woofer + tweeter short | Normal | 0.9 | 0 | 1.3

## AC LDG sequence
w d4 04 55 | set ch to Hiz mode
w d4 16 80 | step 1: configure to loop back mode
w d4 15 08 | enable ch1 loop back test
r d4 0f 01 | read 0x0f register, and wait until it go to Hiz mode
r d4 1b 01 | Read phase value
r d4 1c 01
w d4 15 00 | disable AC diag
w d4 16 00 | Disable loop back test mode
w d4 15 08 | Enable ch1 load impedance and phase test
r d4 0f 01 | read 0x0f register, and wait until it go to Hiz mode
r d4 1b 01 | Read phase value
r d4 1c 01
r d4 1d 01 | Read stimulus value
r d4 1e 01
r d4 17 01 | Read impedance value
w d4 15 00 | disable AC diag
Note:
Format: write/read, device address, register address, data
w: IIC write command
r: IIC read command
d4: device address

## Sheet1
Speaker |  |  | obseravtion-1(Disabled loopback) | observation-2(Enabled loopback)
| w d4 04 55 | set ch to Hiz mode
| w d4 16 80 | step 1: configure to loop back mode
| w d4 15 08 | enable ch1 loop back test
| r d4 0f 01 | read 0x0f register, and wait until it go to Hiz mode
| r d4 1b 01 | Read phase value
r d4 1c 01
| w d4 15 00 | disable AC diag
| w d4 16 00 | Disable loop back test mode
| w d4 15 08 | Enable ch1 load impedance and phase test
| r d4 0f 01 | read 0x0f register, and wait until it go to Hiz mode
| r d4 1b 01 | Read phase value | 0x00
| r d4 1c 01 |  | 0x17
| r d4 1d 01 | Read stimulus value | 0x02
| r d4 1e 01 |  | 0x87
| r d4 17 01 | Read impedance value | cha3(FL)->0x14 cha4(FR)->0x16
| w d4 15 00 | disable AC diag
Speaker+Tweeter
| w d4 04 55 | set ch to Hiz mode
| w d4 16 80 | step 1: configure to loop back mode
| w d4 15 08 | enable ch1 loop back test
| r d4 0f 01 | read 0x0f register, and wait until it go to Hiz mode
| r d4 1b 01 | Read phase value
r d4 1c 01
| w d4 15 00 | disable AC diag
| w d4 16 00 | Disable loop back test mode
| w d4 15 08 | Enable ch1 load impedance and phase test
| r d4 0f 01 | read 0x0f register, and wait until it go to Hiz mode
| r d4 1b 01 | Read phase value | 0x01
| r d4 1c 01 |  | 0x6d
| r d4 1d 01 | Read stimulus value | 0x02
| r d4 1e 01 |  | 0x87
| r d4 17 01 | Read impedance value | cha3(FL)->0x0c cha4(FR)->0x0d | cha3(FL)->0x15 cha4(FR)->0x0f
| w d4 15 00 | disable AC diag

## Load impedance calculation
Note: Need user input in the yellow sheet.
| Item | Value | Unit
| Excitation frequency | 19000 | Hz
| Excitation amplitude | 1 | 0dBFS = 1
| Filter inductance | 4e-06 | H
| Filter capacitance | 1e-06 | F
L-C Filter component impedance | jwL*2 | 0.95504
| jwc/2 | 0.05969
|  | register add | Read value(HEX)
Step 1: loop back phase measurement | phase register | 0x1b | 00
|  | 0x1c | 53 |  | Measured impedance real | + | Measured impedance img | = |  |  | img
Step 2: Load impedance and phase measurement | phase register | 0x1b | 00 | Equation | 12.17 | + | -2.7644 |  | 1/((1/Z)+(jwc/2)) | + | 0.95504
|  | 0x1c | 6A
| Stimulus register | 0x1d | 02 | simplify equation | 12.17 | + | -3.7194 | = | 1/((1/Z)+(jwc/2)) |  |  | Do reciprocal to solve 1/Z
|  | 0x1e | 87 |  | 161.9428
| impedance register | 0x17 | 32 | simplify equation 2 | 0.07515 | + | 0.022968 | = | 1/Z |  | 0.05969
|  |  |  | simplify equation 3 | 0.07515 | + | -0.036723 | = | 1/Z
Note: Gain = 1, I = 10mA, 0.2496Ohm/code | Measured impedance |  | 12.48 |  | 0.0069961
| Measured phase in deg |  | -12.7975 | simplify equation 4 | 10.7417 | + | 5.249 | = | Z
| Measure phase in rad |  | -0.22336
| Measured impedance real |  | 12.17
| Measured impedance img |  | -2.7644 | Load impedance real | 10.7417
|  |  |  | Load impedance img | 5.249
|  |  |  | Load impedance | 11.9557