## Bandwidth
Calculator A
Two Calculators have been provided here for transimpedance applications: Calculator I - Given the GBP, RF and CIN, the calculator returns the achievable closed-loop bandwidth for a butterworth response and the value of feedback capacitance. Calculator II - Given the desired closed-loop TIA bandwidth (f-3dB), RF and CIN, the calculator returns the minimum gain-bandwidth product (GBP) of the opamp needed for the application as well as the value of feedback capacitance. | [5 empty] | LEGEND
Calculator I |  |  | Calculator II |  |  | Calculated outputs
Opamp Gain Bandwidth Product (GBP) | 8.5 | MHz | Closed-loop TIA Bandwidth (f-3dB) | 10 | MHz | User defined inputs- Fill this in
Feedback Resistance (RF) | 15 | kOhm | Feedback Resistance (RF) | 159.15 | kOhm
Input Capacitance (CIN) | 106 | pF | Input Capacitance (CIN) | 10 | pF
Closed-loop TIA Bandwidth (f-3dB) | 0.92264 | MHz | Opamp Gain Bandwidth Product (GBP) | 999.9689 | MHz
Feedback Capacitance (CF) | 16.2717 | pF | Feedback Capacitance (CF) | 0.13947 | pF
Calculator B
Calculator to determine the Bandwidth and Feedback capacitance (CF) given any arbitrary value of Q: 1. The bandwidth is normalized to the bandwidth value for a Buterworth response obtained from calculator A (above). For example if the bandwidth from the calculator A is 100 MHz and the bandwidth multiplier in cell B18 is 2.5 then the resultant bandwidth for the new Q is 250 MHz. 2. Similarly the feedback capacitance(CF) is also normalized to that of a Butterworth response obtained from calculator A (above). For example if the resultant capacitance from calculator A is 0.4 pF and the capacitance multiplier in cell C18 is 0.25 then the resultant capacitance for the new Q is 0.1 pF.
Desired Q | Bandwidth Multiplier | CF Multipler
0.9 | 1.2022 | 0.79333
Calculator C
Calculator C1: Converting Q to Phase-margin, Overshoot(%) and Peaking
Q | Phase Margin ΦM, (°) | % Overshoot | Frequency Response Peaking (dB) - Only valid for Q > 0.707
0.707 | 65.5358 | 4.3173 | 3.9633e-07
Calculator C2: Converting Phase-margin to Q, Overshoot(%) and Peaking
Phase Margin ΦM, (°) | Q | % Overshoot | Frequency Response Peaking (dB) - Only valid for Q > 0.707
45 | 1.1892 | 23.3212 | 2.35
Calculator C3: Converting Overshoot(%) to Phase-margin, Q, Overshoot and Peaking
% Overshoot | Q | Phase Margin ΦM, (°) | Frequency Response Peaking (dB) - Only valid for Q > 0.707
4.31 | 0.70681 | 65.5457 | 3.0634e-06
Note on A7: a0271074: CIN typically includes the photodiode capacitance, the parasitic PCB capacitance as well as the common-mode and differential capacitance of the opamp. If the opamp is not known target approximately 3pF of capacitance and run the calculator. Once the opamp has been selected use the known capacitance value to fine-tune the value of CF needed for the application
Note on E7: a0271074: CIN typically includes the photodiode capacitance, the parasitic PCB capacitance as well as the common-mode and differential capacitance of the opamp. If the opamp is not known target approximately 3pF of capacitance and run the calculator. Once the opamp has been selected use the known capacitance value to fine-tune the value of CF needed for the application