## G4
Vref | 4.067 | Gain | 4
Values from GUI
TempIN | Difference | Temp | Code | Register 0 | Reg 0 is twos complement of Code
4.1 | -0.033 | -0.036562 | 0x0494 | 0xFB6C
4.2 | -0.133 | -0.13734 | 0x112B | 0xEED5
4.3 | -0.233 | -0.23809 | 0x1DC3 | 0xE23D
4.4 | -0.333 | -0.33787 | 0x2A3C | 0xD5C4
4.5 | -0.433 | -0.43856 | 0x36D2 | 0xC92E
4.6 | -0.533 | -0.53922 | 0x4367 | 0xBC99
4.7 | -0.633 | -0.63913 | 0x4FE4 | 0xB01C
4.8 | -0.733 | -0.73997 | 0x5C7F | 0xA381
4.9 | -0.833 | -0.84069 | 0x6916 | 0x96EA
5 | -0.933 | -0.94047 | 0x758F | 0x8A71
Difference first, gain second | [5 empty] | Digital Output produced by: https://www.ti.com/tool/ANALOG-ENGINEER-CALC
| Ideal |  |  |  |  | Actual
TempIN | Difference | Temp ADC Input (V) | Temp ADC Input (Ratio to Full Scale) | Digital Output AD15:0 (Binary) | Digital Output (Hex) | Difference | Temp ADC Input | Digital Output AD15:0 (Binary) | Digital Output (Hex) | Register 0
4.1 | -0.033 | -0.132 | -0.032456 | 1111 1011 1101 1000 | FBD8 | -0.036562 | -0.14625 | 1111 1011 0110 0110 | FB66 | 0xFB6C
4.2 | -0.133 | -0.532 | -0.13081 | 1110 1111 0100 0010 | EF42 | -0.13734 | -0.54938 | 1110 1110 1011 0110 | EEB6 | 0xEED5
4.3 | -0.233 | -0.932 | -0.22916 | 1110 0010 1010 1011 | E2AB | -0.23809 | -0.95238 | 1110 0010 0000 0111 | E207 | 0xE23D
4.4 | -0.333 | -1.332 | -0.32751 | 1101 0110 0001 0100 | D614 | -0.33787 | -1.3515 | 1101 0101 0111 0111 | D577 | 0xD5C4
4.5 | -0.433 | -1.732 | -0.42587 | 1100 1001 0111 1101 | C97D | -0.43856 | -1.7543 | 1100 1000 1100 1010 | C8CA | 0xC92E
4.6 | -0.533 | -2.132 | -0.52422 | 1011 1100 1110 0110 | BCE6 | -0.53922 | -2.1569 | 1011 1100 0001 1110 | BC1E | 0xBC99
4.7 | -0.633 | -2.532 | -0.62257 | 1011 0000 0101 0000 | B050 | -0.63913 | -2.5565 | 1010 1111 1000 1010 | AF8A | 0xB01C
4.8 | -0.733 | -2.932 | -0.72092 | 1010 0011 1011 1001 | A3B9 | -0.73997 | -2.9599 | 1010 0010 1101 1000 | A2D8 | 0xA381
4.9 | -0.833 | -3.332 | -0.81928 | 1001 0111 0010 0010 | 9722 | -0.84069 | -3.3628 | 1001 0110 0010 1010 | 962A | 0x96EA
5 | -0.933 | -3.732 | -0.91763 | 1000 1010 1000 1011 | 8A8B | -0.94047 | -3.7619 | 1000 1001 1001 1010 | 899A | 0x8A71
|  |  |  | Theoretical values |  |  |  | Theoretical values

## G2
Vref | 4.067 | Gain | 2
Values from GUI
TempIN | Difference | Temp | Code | Register 0 | Reg 0 is twos complement of Code
4.1 | -0.033 | -0.036562 | 0x0249 | 0xFDB7
4.2 | -0.133 | -0.13731 | 0x0895 | 0xF76B
4.3 | -0.233 | -0.23813 | 0x0EE2 | 0xF11E
4.4 | -0.333 | -0.33787 | 0x151E | 0xEAE2
4.5 | -0.433 | -0.43862 | 0x1B6A | 0xE496
4.6 | -0.533 | -0.53925 | 0x21B4 | 0xDE44
4.7 | -0.633 | -0.63919 | 0x27F3 | 0xD80D
4.8 | -0.733 | -0.74038 | 0x2E43 | 0xD1BD
4.9 | -0.833 | -0.84088 | 0x348E | 0xCB72
5 | -0.933 | -0.94075 | 0x3ACC | 0xC534
Difference first, gain second | [5 empty] | Digital Output produced by: https://www.ti.com/tool/ANALOG-ENGINEER-CALC
| Ideal |  |  |  |  | Actual
TempIN | Difference | Temp ADC Input (V) | Temp ADC Input (Ratio to Full Scale) | Digital Output AD15:0 (Binary) | Digital Output (Hex) | Difference | Temp ADC Input | Digital Output AD15:0 (Binary) | Digital Output (Hex) | Register 0
4.1 | -0.033 | -0.066 | -0.016228 | 1111 1101 1110 1100 | FDEC | -0.036562 | -0.073125 | 1111 1101 1011 0011 | FDB3 | 0xFDB7
4.2 | -0.133 | -0.266 | -0.065404 | 1111 0111 1010 0001 | F7A1 | -0.13731 | -0.27463 | 1111 0111 0101 1011 | F75B | 0xF76B
4.3 | -0.233 | -0.466 | -0.11458 | 1111 0001 0101 0101 | F155 | -0.23813 | -0.47625 | 1111 0001 0000 0011 | F103 | 0xF11E
4.4 | -0.333 | -0.666 | -0.16376 | 1110 1011 0000 1010 | EB0A | -0.33787 | -0.67575 | 1110 1010 1011 1011 | EABB | 0xEAE2
4.5 | -0.433 | -0.866 | -0.21293 | 1110 0100 1011 1111 | E4BF | -0.43862 | -0.87725 | 1110 0100 0110 0100 | E464 | 0xE496
4.6 | -0.533 | -1.066 | -0.26211 | 1101 1110 0111 0011 | DE73 | -0.53925 | -1.0785 | 1101 1110 0000 1110 | DE0E | 0xDE44
4.7 | -0.633 | -1.266 | -0.31129 | 1101 1000 0010 1000 | D828 | -0.63919 | -1.2784 | 1101 0111 1100 0100 | D7C4 | 0xD80D
4.8 | -0.733 | -1.466 | -0.36046 | 1101 0001 1101 1100 | D1DC | -0.74038 | -1.4808 | 1101 0001 0110 0110 | D166 | 0xD1BD
4.9 | -0.833 | -1.666 | -0.40964 | 1100 1011 1001 0001 | CB91 | -0.84088 | -1.6818 | 1100 1011 0001 0010 | CB12 | 0xCB72
5 | -0.933 | -1.866 | -0.45881 | 1100 0101 0100 0110 | C546 | -0.94075 | -1.8815 | 1100 0100 1100 1001 | C4C9 | 0xC534
|  |  |  | Theoretical values |  |  |  | Theoretical values

## G1
Vref | 4.067 | Gain | 1
Values from GUI
TempIN | Difference | Temp | Code | Register 0 | Reg 0 is twos complement of Code
4.1 | -0.033 | -0.03625 | 0x0122 | 0xFEDE
4.2 | -0.133 | -0.137 | 0x0448 | 0xFBB8
4.3 | -0.233 | -0.23788 | 0x076F | 0xF891
4.4 | -0.333 | -0.33775 | 0x0A8E | 0xF572
4.5 | -0.433 | -0.43862 | 0x0DB5 | 0xF24B
4.6 | -0.533 | -0.53938 | 0x10DB | 0xEF25
4.7 | -0.633 | -0.63938 | 0x13FB | 0xEC05
4.8 | -0.733 | -0.74038 | 0x1723 | 0xE8DD
4.9 | -0.833 | -0.84125 | 0x1A4A | 0xE5B6
5 | -0.933 | -0.94112 | 0x1D69 | 0xE297
Difference first, gain second | [5 empty] | Digital Output produced by: https://www.ti.com/tool/ANALOG-ENGINEER-CALC
| Ideal |  |  |  |  | Actual
TempIN | Difference | Temp ADC Input (V) | Temp ADC Input (Ratio to Full Scale) | Digital Output AD15:0 (Binary) | Digital Output (Hex) | Difference | Temp ADC Input | Digital Output AD15:0 (Binary) | Digital Output (Hex) | Register 0
4.1 | -0.033 | -0.033 | -0.0081141 | 1111 1110 1111 0110 | FEF6 | -0.03625 | -0.03625 | 1111 1110 1101 1100 | FEDC | 0xFEDE
4.2 | -0.133 | -0.133 | -0.032702 | 1111 1011 1101 0000 | FBD0 | -0.137 | -0.137 | 1111 1011 1011 0000 | FBB0 | 0xFBB8
4.3 | -0.233 | -0.233 | -0.05729 | 1111 1000 1010 1011 | F8AB | -0.23788 | -0.23788 | 1111 1000 1000 0011 | F883 | 0xF891
4.4 | -0.333 | -0.333 | -0.081879 | 1111 0101 1000 0101 | F585 | -0.33775 | -0.33775 | 1111 0101 0101 1111 | F55F | 0xF572
4.5 | -0.433 | -0.433 | -0.10647 | 1111 0010 0101 1111 | F25F | -0.43862 | -0.43862 | 1111 0010 0011 0010 | F232 | 0xF24B
4.6 | -0.533 | -0.533 | -0.13105 | 1110 1111 0011 1010 | EF3A | -0.53938 | -0.53938 | 1110 1111 0000 0110 | EF06 | 0xEF25
4.7 | -0.633 | -0.633 | -0.15564 | 1110 1100 0001 0100 | EC14 | -0.63938 | -0.63938 | 1110 1011 1110 0001 | EBE1 | 0xEC05
4.8 | -0.733 | -0.733 | -0.18023 | 1110 1000 1110 1110 | E8EE | -0.74038 | -0.74038 | 1110 1000 1011 0011 | E8B3 | 0xE8DD
4.9 | -0.833 | -0.833 | -0.20482 | 1110 0101 1100 1000 | E5C8 | -0.84125 | -0.84125 | 1110 0101 1000 0110 | E586 | 0xE5B6
5 | -0.933 | -0.933 | -0.22941 | 1110 0010 1010 0011 | E2A3 | -0.94112 | -0.94112 | 1110 0010 0110 0001 | E261 | 0xE297
|  |  |  | Theoretical values |  |  |  | Theoretical values

## G8
Vref | 4.067 | Gain | 8
Values from GUI
TempIN | Difference | Temp | Code | Register 0 | Reg 0 is twos complement of Code
4.1 | -0.033 | -0.03675 | 0x0930 | 0xF6D0
4.2 | -0.133 | -0.13747 | 0x225E | 0xDDA2
4.3 | -0.233 | -0.23823 | 0x3B8F | 0xC471
4.4 | -0.333 | -0.33784 | 0x5476 | 0xAB8A
4.5 | -0.433 | -0.43856 | 0x6DA4 | 0x925C
4.6 | -0.533 | -0.51197 | 0x7FFE | 0x8002
4.7 | -0.633 | -0.51197 | 0x7FFE | 0x8002
4.8 | -0.733 | -0.51197 | 0x7FFE | 0x8002
4.9 | -0.833 | -0.51197 | 0x7FFE | 0x8002
5 | -0.933 | -0.51197 | 0x7FFE | 0x8002
Difference first, gain second | [5 empty] | Digital Output produced by: https://www.ti.com/tool/ANALOG-ENGINEER-CALC
| Ideal |  |  |  |  | Actual
TempIN | Difference | Temp ADC Input (V) | Temp ADC Input (Ratio to Full Scale) | Digital Output AD15:0 (Binary) | Digital Output (Hex) | Difference | Temp ADC Input | Digital Output AD15:0 (Binary) | Digital Output (Hex) | Register 0
4.1 | -0.033 | -0.264 | -0.064913 | 1111 0111 1011 0001 | F7B1 | -0.03675 | -0.294 | 1111 0110 1011 1111 | F6BF | 0xF6D0
4.2 | -0.133 | -1.064 | -0.26162 | 1101 1110 1000 0011 | DE83 | -0.13747 | -1.0998 | 1101 1101 0110 0011 | DD63 | 0xDDA2
4.3 | -0.233 | -1.864 | -0.45832 | 1100 0101 0101 0110 | C556 | -0.23823 | -1.9059 | 1100 0100 0000 0100 | C404 | 0xC471
4.4 | -0.333 | -2.664 | -0.65503 | 1010 1100 0010 1000 | AC28 | -0.33784 | -2.7028 | 1010 1010 1111 0000 | AAF0 | 0xAB8A
4.5 | -0.433 | -3.464 | -0.85173 | 1001 0010 1111 1010 | 92FA | -0.43856 | -3.5085 | 1001 0001 1001 0100 | 9194 | 0x925C
4.6 | -0.533 | -4.264 | -1.0484 | 1000 0000 0000 0000 | 8000 | -0.51197 | -4.0958 | 1000 0000 0000 0000 | 8000 | 0x8002
4.7 | -0.633 | -5.064 | -1.2451 | 1000 0000 0000 0000 | 8000 | -0.51197 | -4.0958 | 1000 0000 0000 0000 | 8000 | 0x8002
4.8 | -0.733 | -5.864 | -1.4418 | 1000 0000 0000 0000 | 8000 | -0.51197 | -4.0958 | 1000 0000 0000 0000 | 8000 | 0x8002
4.9 | -0.833 | -6.664 | -1.6386 | 1000 0000 0000 0000 | 8000 | -0.51197 | -4.0958 | 1000 0000 0000 0000 | 8000 | 0x8002
5 | -0.933 | -7.464 | -1.8353 | 1000 0000 0000 0000 | 8000 | -0.51197 | -4.0958 | 1000 0000 0000 0000 | 8000 | 0x8002
|  |  |  | Theoretical values |  |  |  | Theoretical values

## Param
Figure 6-2
Table 6-3 used as a reference
Figure 2-16