## Sheet1
VFC32 Equations
Full scale voltage input (VIN) | 5 |  | Best linearity |  | Device specific
Max output frequency (for best linearity) | 132000 |  |  |  | Input
Output
Pulse width (s) or One shot period (Tos) | 1.8939e-06
Input resistor (R1) | 20000
Full scale output frequency cap (C1) | 2.5253e-10 | 2.5253e-10
Standard cap (C1) | 2.4e-10 | 2.7e-10
Output frequency with standard C1 | 138888.8889 | 123456.7901
|  |  | Frequency conversion | Typical Application Circuit
Current reference (IR) in amps | 0.001
Variation in Vo in Vpp (Ripple) | 2.5
Minimum Value of integrator capacitor (C2) | 7.5758e-10
Settling time (s) for min C2 | 1.6152e-05
Actual cap used (F) | 8.2e-10
Settling time for actual C2 (s) | 1.74e-05