## Products
Product or Part number | Operating temperature range (°C) | Subcategory | PDF data sheet | Number of channels | Total supply voltage (+5 V = 5, ±5 V = 10) (min) (V) | Total supply voltage (+5 V = 5, ±5 V = 10) (max) (V) | GBW (typ) (MHz) | Slew rate (typ) (V/µs) | Rail-to-rail | Vos (offset voltage at 25°C) (max) (mV) | Features | Iq per channel (typ) (mA) | Rating | Package type | TI package name | Pin count | Package area (mm^2) | Package size (L x W) (mm) | Price¦Quantity (USD) | Status
OPA4990-Q1 | -40 to 125 | General-purpose op amps | PDF data sheet | 4 | 2.7 | 40 | 1.1 | 4.5 | In,Out | 1.5 | EMI Hardened,High Cload Drive,MUX Friendly,Small Size | 0.12 | Automotive | TSSOP | PW | 14 | 32 | 5 x 6.4 | 0.851 | ACTIVE
TLV9051-Q1 | -40 to 125 | General-purpose op amps | PDF data sheet | 1 | 1.8 | 5.5 | 5 | 15 | In,Out | 1.6 | Cost Optimized,EMI Hardened,Shutdown,Small Size | 0.33 | Automotive | SOT-23 | DBV | 5 | 8.12 | 2.9 x 2.8 | 0.132 | PREVIEW
TLV9052-Q1 | -40 to 125 | General-purpose op amps | PDF data sheet | 2 | 1.8 | 5.5 | 5 | 15 | In,Out | 1.6 | Cost Optimized,EMI Hardened,Shutdown,Small Size | 0.33 | Automotive | TSSOP | PW | 8 | 19.2 | 3 x 6.4 | 0.18 | PREVIEW
OPA4206 | -40 to 125 | Precision op amps (Vos<1mV) | PDF data sheet | 4 | 4.5 | 36 | 3.6 | 3.2 | Out | 0.025 | EMI Hardened,Overvoltage protection,Super Beta,e-Trim™ | 0.22 | Catalog | SOIC | D | 14 | 51.9 | 8.65 x 6 | 2.5 | ACTIVE
OPA310-Q1 | -40 to 125 | General-purpose op amps | PDF data sheet | 1 | 1.5 | 5.5 | 3 | 3 | In,Out | 1.3 | Shutdown,Small Size | 0.165 | Automotive | SOT-23,SOT-SC70 | DBV,DCK | 5,6 | 4.2,8.12 | 2 x 2.1,2.9 x 2.8 | 0.224 | PREVIEW
TLV365-Q1 | -40 to 125 | High-speed op amps (GBW ≥ 50 MHz) | PDF data sheet | 1 | 2.2 | 5.5 | 50 | 27 | In,Out | 1.9 | Zero Crossover | 4.6 | Automotive | SOT-23 | DBV | 5 | 8.12 | 2.9 x 2.8 | 0.295 | ACTIVE
OPA994 | -40 to 125 | General-purpose op amps | PDF data sheet | 1 | 2.7 | 32 | 24 | 35 | In,Out | 2.3 |  | 1.35 | Catalog | SOIC | D | 8 | 29.4 | 4.9 x 6 | 0.59 | ACTIVE
OPA2994 | -40 to 125 | General-purpose op amps | PDF data sheet | 2 | 2.7 | 32 | 24 | 35 | In,Out | 2.3 |  | 1.35 | Catalog | SOIC,VSSOP | D,DGK | 8 | 14.7,29.4 | 3 x 4.9,4.9 x 6 | 0.88 | ACTIVE
TL103WB | -40 to 125 | General-purpose op amps | PDF data sheet | 2 | 3 | 36 | 1.2 | 0.5 | In to V- | 2 | Internal reference | 0.275 | Catalog | SOIC,SOT-23-THN | D,DDF | 8 | 8.12,29.4 | 2.9 x 2.8,4.9 x 6 | 0.145 | ACTIVE
OPA863A | -40 to 125 | Precision op amps (Vos<1mV),High-speed op amps (GBW ≥ 50 MHz) | PDF data sheet | 1 | 2.7 | 12.6 | 50 | 100 | In,Out | 0.095 | Output short-circuit protection,Overload power limit,Shutdown | 0.8 | Catalog | SOT-23 | DBV | 5 | 8.12 | 2.9 x 2.8 | 0.78 | ACTIVE
OPA891 | -40 to 85 | Audio op amps,High-speed op amps (GBW ≥ 50 MHz) | PDF data sheet | 1 | 9 | 36 | 180 | 105 | No | 1 |  | 7.5 | Catalog | HVSSOP,SOIC | D,DGN | 8 | 14.7,29.4 | 3 x 4.9,4.9 x 6 | 2.5 | ACTIVE
OPA892 | -40 to 85 | Audio op amps,High-speed op amps (GBW ≥ 50 MHz) | PDF data sheet | 1 | 9 | 36 | 2000 | 700 | No | 1 | Decompensated | 7.5 | Catalog | SOIC | D | 8 | 29.4 | 4.9 x 6 | 3.228 | ACTIVE
LM324BA | -40 to 85 | General-purpose op amps | PDF data sheet | 4 | 3 | 36 | 1.2 | 0.5 | In to V- | 2 | Cost Optimized,EMI Hardened,Standard Amps | 0.175 | Catalog | TSSOP | PW | 14 | 32 | 5 x 6.4 | 0.07 | ACTIVE
LM2902BA | -40 to 125 | General-purpose op amps | PDF data sheet | 4 | 3 | 36 | 1.2 | 0.5 | In to V- | 2 | Cost Optimized,EMI Hardened,Standard Amps | 0.175 | Catalog | TSSOP | PW | 14 | 32 | 5 x 6.4 | 0.073 | ACTIVE
LM2902BA-Q1 | -40 to 125 | General-purpose op amps | PDF data sheet | 4 | 3 | 36 | 1.2 | 0.5 | In to V- | 2 | Cost Optimized,EMI Hardened,Standard Amps | 0.175 | Automotive | TSSOP | PW | 14 | 32 | 5 x 6.4 | 0.146 | ACTIVE
OPA2994-Q1 | -40 to 125 | General-purpose op amps | PDF data sheet | 2 | 2.7 | 24 | 25 | 18 | In-Out | 0.2 | EMI Hardened,MUX Friendly,Small Size | 1.25 | Automotive | SOIC | D | 8 | 29.4 | 4.9 x 6 | 1.038 | PREVIEW
OPA323 | -40 to 125 | General-purpose op amps | PDF data sheet | 1 | 1.7 | 5.5 | 20 | 30 | In,Out | 0.8 | Zero Crossover | 1.6 | Catalog | SOT-SC70 | DCK | 5 | 4.2 | 2 x 2.1 | 0.4 | ACTIVE
OPA2323 | -40 to 125 | General-purpose op amps | PDF data sheet | 2 | 1.7 | 5.5 | 20 | 30 | In,Out | 0.8 | Zero Crossover | 1.6 | Catalog | SOIC,VSSOP | D,DGK | 8 | 14.7,29.4 | 3 x 4.9,4.9 x 6 | 0.6 | ACTIVE
TLV4387 | -40 to 125 | Precision op amps (Vos<1mV) | PDF data sheet | 4 | 1.7 | 5.5 | 5.7 | 2.8 | In,Out | 0.01 | Cost Optimized,Zero Drift | 0.57 | Catalog | TSSOP | PW | 14 | 32 | 5 x 6.4 | 0.938 | ACTIVE
TLV2387 | -40 to 125 | Precision op amps (Vos<1mV) | PDF data sheet | 2 | 1.7 | 5.5 | 5.7 | 2.8 | In,Out | 0.01 | Cost Optimized,Zero Drift | 0.57 | Catalog | SOIC,VSSOP | D,DGK | 8 | 14.7,29.4 | 3 x 4.9,4.9 x 6 | 0.648 | ACTIVE
OPA4323 | -40 to 125 | General-purpose op amps | PDF data sheet | 4 | 1.7 | 5.5 | 20 | 30 | In,Out | 0.8 | Zero Crossover | 1.6 | Catalog | TSSOP | PW | 14 | 32 | 5 x 6.4 | 0.9 | ACTIVE
TLV2365 | -40 to 125 | High-speed op amps (GBW ≥ 50 MHz) | PDF data sheet | 2 | 2.2 | 5.5 | 50 | 27 | In,Out | 1.9 | Zero Crossover | 4.6 | Catalog | SOIC | D | 8 | 29.4 | 4.9 x 6 | 0.39 | ACTIVE
OPA1633 | -40 to 85 | Audio op amps | PDF data sheet | 1 | 4 | 35 | 200 | 80 | No | 2 | Burr-Brown™ Audio,Shutdown | 11 | Catalog | HVSSOP,SOIC | D,DGN | 8 | 14.7,29.4 | 3 x 4.9,4.9 x 6 | 1.9 | ACTIVE
OPA2863-Q1 | -40 to 125 | High-speed op amps (GBW ≥ 50 MHz) | PDF data sheet | 2 | 2.7 | 12.6 | 50 | 105 | In,Out | 1.3 | Output short-circuit protection,Overload power limit | 0.7 | Automotive | SOIC | D | 8 | 29.4 | 4.9 x 6 | 1.05 | ACTIVE
TSV911A-Q1 | -40 to 125 | General-purpose op amps | PDF data sheet | 1 | 2.5 | 5.5 | 8 | 6.5 | In,Out | 1.5 | EMI Hardened | 0.6 | Automotive | SOT-23,SOT-SC70 | DBV,DCK | 5 | 4.2,8.12 | 2 x 2.1,2.9 x 2.8 | 0.207 | ACTIVE
OPA4863 | -40 to 125 | High-speed op amps (GBW ≥ 50 MHz) | PDF data sheet | 4 | 2.7 | 12.6 | 50 | 105 | In,Out | 1.3 | Output short-circuit protection,Overload power limit,Shutdown | 0.7 | Catalog | TSSOP | PW | 14 | 32 | 5 x 6.4 | 1.3 | ACTIVE
OPA328 | -40 to 125 | Precision op amps (Vos<1mV) | PDF data sheet | 1 | 2.2 | 5.5 | 40 | 30 | In,Out | 0.05 | EMI Hardened,Zero Crossover,e-Trim™ | 3.8 | Catalog | SOT-23 | DBV | 5 | 8.12 | 2.9 x 2.8 | 0.975 | ACTIVE
TLV9364-Q1 | -40 to 125 | General-purpose op amps | PDF data sheet | 4 | 4.5 | 40 | 10.6 | 25 | In to V-,Out | 1.7 | Cost Optimized,EMI Hardened,Small Size | 2.6 | Automotive | SOIC,TSSOP | D,PW | 14 | 32,51.9 | 5 x 6.4,8.65 x 6 | 0.751 | ACTIVE
TLV9164-Q1 | -40 to 125 | General-purpose op amps | PDF data sheet | 4 | 2.7 | 16 | 11 | 33 | In,Out | 1 | EMI Hardened,MUX Friendly,Small Size | 2.4 | Automotive | SOIC,TSSOP | D,PW | 14 | 32,51.9 | 5 x 6.4,8.65 x 6 | 0.871 | ACTIVE
OPA4992-Q1 | -40 to 125 | General-purpose op amps | PDF data sheet | 4 | 2.7 | 40 | 10.6 | 32 | In,Out | 1 | EMI Hardened,MUX Friendly | 2.4 | Automotive | SOIC,TSSOP | D,PW | 14 | 32,51.9 | 5 x 6.4,8.65 x 6 | 1.135 | ACTIVE
OPA814 | -40 to 85 | High-speed op amps (GBW ≥ 50 MHz) | PDF data sheet | 1 | 6 | 12.6 | 250 | 750 | No | 0.25 |  | 16 | Catalog | SOIC,SOT-23 | D,DBV | 5,8 | 8.12,29.4 | 2.9 x 2.8,4.9 x 6 | 5 | ACTIVE
TLV9361-Q1 | -40 to 125 | General-purpose op amps | PDF data sheet | 1 | 4.5 | 40 | 10.6 | 25 | In to V-,Out | 1.7 | Cost Optimized,EMI Hardened | 2.6 | Automotive | SOT-23,SOT-SC70 | DBV,DCK | 5 | 4.2,8.12 | 2 x 2.1,2.9 x 2.8 | 0.451 | ACTIVE
TLV9161-Q1 | -40 to 125 | General-purpose op amps | PDF data sheet | 1 | 2.7 | 16 | 11 | 33 | In,Out | 1 | EMI Hardened,MUX Friendly | 2.48 | Automotive | SOT-23,SOT-SC70 | DBV,DCK | 5 | 4.2,8.12 | 2 x 2.1,2.9 x 2.8 | 0.571 | ACTIVE
OPA992-Q1 | -40 to 125 | General-purpose op amps | PDF data sheet | 1 | 2.7 | 40 | 10.6 | 32 | In,Out | 1 | EMI Hardened,MUX Friendly | 2.48 | Automotive | SOT-23,SOT-SC70 | DBV,DCK | 5 | 4.2,8.12 | 2 x 2.1,2.9 x 2.8 | 0.835 | ACTIVE
TLV9362-Q1 | -40 to 125 | General-purpose op amps | PDF data sheet | 2 | 4.5 | 40 | 10.6 | 25 | In to V-,Out | 1.7 | Cost Optimized,EMI Hardened | 2.6 | Automotive | SOIC,VSSOP | D,DGK | 8 | 14.7,29.4 | 3 x 4.9,4.9 x 6 | 0.571 | ACTIVE
TLV9162-Q1 | -40 to 125 | General-purpose op amps | PDF data sheet | 2 | 2.7 | 16 | 11 | 33 | In,Out | 1 | EMI Hardened,MUX Friendly,Small Size | 2.4 | Automotive | SOIC,VSSOP | D,DGK | 8 | 14.7,29.4 | 3 x 4.9,4.9 x 6 | 0.691 | ACTIVE
OPA206 | -40 to 125 | Precision op amps (Vos<1mV) | PDF data sheet | 1 | 4.5 | 36 | 3.6 | 3.2 | Out | 0.025 | Overvoltage protection,Super Beta,e-Trim™ | 0.22 | Catalog | SOIC | D | 8 | 29.4 | 4.9 x 6 | 0.85 | ACTIVE
OPA928 | -40 to 85 | Precision op amps (Vos<1mV) | PDF data sheet | 1 | 4.5 | 36 | 2.5 | 7.5 | In,Out | 0.025 | EMI Hardened | 0.275 | Catalog | SOIC | D | 8 | 29.4 | 4.9 x 6 | 9.5 | PREVIEW
OPA2828 | -40 to 125 | Precision op amps (Vos<1mV) | PDF data sheet | 2 | 8 | 36 | 45 | 150 | Out | 0.125 | MUX Friendly | 5.5 | Catalog | HVSSOP | DGN | 8 | 14.7 | 3 x 4.9 | 4.95 | ACTIVE
LM2902B-Q1 | -40 to 125 | General-purpose op amps | PDF data sheet | 4 | 3 | 36 | 1.2 | 0.5 | In to V- | 3 | Cost Optimized,EMI Hardened,Standard Amps | 0.175 | Automotive | SOIC,TSSOP | D,PW | 14 | 32,51.9 | 5 x 6.4,8.65 x 6 | 0.135 | ACTIVE
OPA2992-Q1 | -40 to 125 | General-purpose op amps | PDF data sheet | 2 | 2.7 | 40 | 10.6 | 32 | In,Out | 1 | EMI Hardened,MUX Friendly,Small Size | 2.4 | Automotive | SOIC,VSSOP | D,DGK | 8 | 14.7,29.4 | 3 x 4.9,4.9 x 6 | 0.955 | ACTIVE
LMV321A-Q1 | -40 to 125 | General-purpose op amps | PDF data sheet | 1 | 2.5 | 5.5 | 1 | 1.7 | In to V-,Out | 4 | Cost Optimized,EMI Hardened,Small Size | 0.08 | Automotive | SOT-23,SOT-SC70 | DBV,DCK | 5 | 4.2,8.12 | 2 x 2.1,2.9 x 2.8 | 0.12 | ACTIVE
OPA2863A | -40 to 125 | High-speed op amps (GBW ≥ 50 MHz),Precision op amps (Vos<1mV) | PDF data sheet | 2 | 2.7 | 12.6 | 50 | 100 | In,Out | 0.095 | Output short-circuit protection,Overload power limit,Shutdown | 0.75 | Catalog | USON | DSN | 10 | 9 | 3 x 3 | 1.3 | ACTIVE
OPA593 | -40 to 125 | Precision op amps (Vos<1mV) | PDF data sheet | 1 |  |  | 10 | 45 | Out | 0.1 | Adj Current Limit,MUX Friendly,Shutdown | 3.25 | Catalog | WSON | DNT | 12 | 16 | 4 x 4 | 4 | ACTIVE
OPA2391 | -40 to 125 | Precision op amps (Vos<1mV) | PDF data sheet | 2 | 1.7 | 5.5 | 1 | 1 | In,Out | 0.045 | e-Trim™ | 0.0235 | Catalog | DSBGA | YBJ | 9 | 1.44 | 1.2 x 1.2 | 1.1 | ACTIVE
OPA2392 | -40 to 125 | Precision op amps (Vos<1mV) | PDF data sheet | 2 | 1.7 | 5.5 | 13 | 4.5 | In,Out | 0.02 | e-Trim™ | 1.22 | Catalog | DSBGA,SOIC | D,YBJ | 8,9 | 1.44,29.4 | 1.2 x 1.2,4.9 x 6 | 1.25 | ACTIVE
TLV9001-Q1 | -40 to 125 | General-purpose op amps | PDF data sheet | 1 | 1.8 | 5.5 | 1 | 2 | In,Out | 1.6 | Cost Optimized,EMI Hardened,Small Size | 0.06 | Automotive | SOT-23,SOT-SC70 | DBV,DCK | 5 | 4.2,8.12 | 2 x 2.1,2.9 x 2.8 | 0.094 | ACTIVE
OPA4186 | -40 to 125 | Precision op amps (Vos<1mV) | PDF data sheet | 4 | 4.5 | 24 | 0.75 | 0.35 | In,Out | 0.04 | Cost Optimized,EMI Hardened,Zero Drift | 0.09 | Catalog | SOIC | D | 14 | 51.9 | 8.65 x 6 | 0.86 | ACTIVE
OPA186 | -40 to 125 | Precision op amps (Vos<1mV) | PDF data sheet | 1 |  |  | 0.75 | 0.35 | In,Out | 0.01 | Cost Optimized,EMI Hardened,Zero Drift | 0.09 | Catalog | SOIC,SOT-23 | D,DBV | 5,8 | 8.12,29.4 | 2.9 x 2.8,4.9 x 6 | 0.4 | ACTIVE
TLV365 | -40 to 125 | High-speed op amps (GBW ≥ 50 MHz) | PDF data sheet | 1 | 2.2 | 5.5 | 50 | 27 | In,Out | 1.9 | Zero Crossover | 4.6 | Catalog | SOT-23 | DBV | 5 | 8.12 | 2.9 x 2.8 | 0.25 | ACTIVE
OPA817 | -40 to 105 | High-speed op amps (GBW ≥ 50 MHz) | PDF data sheet | 1 | 6 | 12.6 | 400 | 1000 | No | 0.25 | Shutdown | 23.5 | Catalog | WSON | DTK | 8 | 9 | 3 x 3 | 3.141 | ACTIVE
OPA4205 | -40 to 125 | Precision op amps (Vos<1mV) | PDF data sheet | 4 | 4.5 | 36 | 3.6 | 4 | Out | 0.025 | EMI Hardened,Super Beta,e-Trim™ | 0.22 | Catalog | SOIC,TSSOP | D,PW | 14 | 32,51.9 | 5 x 6.4,8.65 x 6 | 2.4 | ACTIVE
OPA4H199-SEP | -55 to 125 | General-purpose op amps | PDF data sheet | 4 | 2.7 | 40 | 4.5 | 21 | In,Out | 0.895 | EMI Hardened,High Cload Drive,MUX Friendly,Small Size | 0.56 | Space | SOT-23-THN | DYY | 14 | 13.692 | 4.2 x 3.26 | 200 | ACTIVE
OPA4991-EP | -55 to 125 | General-purpose op amps | PDF data sheet | 4 | 2.7 | 40 | 4.5 | 21 | In,Out | 0.895 | EMI Hardened,High Cload Drive,MUX Friendly,Small Size | 0.56 | HiRel Enhanced Product | SOT-23-THN | DYY | 14 | 13.692 | 4.2 x 3.26 | 4 | ACTIVE
OPA310 | -40 to 125 | General-purpose op amps | PDF data sheet | 1 | 1.5 | 5.5 | 3 | 3 | In,Out | 1.3 | Shutdown,Small Size | 0.165 | Catalog | SOT-23,SOT-SC70 | DBV,DCK | 5,6 | 4.2,8.12 | 2 x 2.1,2.9 x 2.8 | 0.19 | ACTIVE
LM324B | -40 to 85 | General-purpose op amps | PDF data sheet | 4 | 3 | 36 | 1.2 | 0.5 | In to V- | 3 | Cost Optimized,EMI Hardened,Standard Amps | 0.175 | Catalog | SOIC,TSSOP | D,PW | 14 | 32,51.9 | 5 x 6.4,8.65 x 6 | 0.051 | ACTIVE
LM2902B | -40 to 125 | General-purpose op amps | PDF data sheet | 4 | 3 | 36 | 1.2 | 0.5 | In to V- | 3 | Cost Optimized,EMI Hardened,Standard Amps | 0.175 | Catalog | SOIC,TSSOP | D,PW | 14 | 32,51.9 | 5 x 6.4,8.65 x 6 | 0.053 | ACTIVE
OPA4310 | -40 to 125 | General-purpose op amps | PDF data sheet | 4 | 1.5 | 5.5 | 3 | 3 | In,Out | 1.3 | Shutdown,Small Size | 0.165 | Catalog | SOIC,TSSOP,WQFN | D,PW,RTE | 14,16 | 9,32,51.9 | 3 x 3,5 x 6.4,8.65 x 6 | 0.39 | ACTIVE
OPA205 | -40 to 125 | Precision op amps (Vos<1mV) | PDF data sheet | 1 | 4.5 | 36 | 3.6 | 3.2 | Out | 0.025 | Super Beta,e-Trim™ | 0.22 | Catalog | SOIC | D | 8 | 29.4 | 4.9 x 6 | 0.78 | ACTIVE
OPA2186 | -40 to 125 | Precision op amps (Vos<1mV) | PDF data sheet | 2 | 4.5 | 24 | 0.75 | 0.35 | In,Out | 0.01 | Cost Optimized,EMI Hardened,Zero Drift | 0.09 | Catalog | SOIC,SOT-23-THN | D,DDF | 8 | 8.12,29.4 | 2.9 x 2.8,4.9 x 6 | 0.56 | ACTIVE
OPA2675 | -40 to 85 | High-speed op amps (GBW ≥ 50 MHz) | PDF data sheet | 2 | 4.5 | 13 | 730 | 3000 | No | 5 | Adjustable BW/IQ/IOUT,Shutdown | 16.5 | Catalog | VQFN | RGV | 16 | 16 | 4 x 4 | 1.39 | ACTIVE
OPA2328 | -40 to 125 | Precision op amps (Vos<1mV) | PDF data sheet | 2 | 2.2 | 5.5 | 40 | 30 | In,Out | 0.05 | EMI Hardened,Zero Crossover,e-Trim™ | 3.8 | Catalog | SOIC,VSSOP | D,DGK | 8 | 14.7,29.4 | 3 x 4.9,4.9 x 6 | 1.4 | ACTIVE
OPA4H014-SEP | -55 to 125 | Precision op amps (Vos<1mV) | PDF data sheet | 4 | 4.5 | 18 | 11 | 20 | Out | 0.12 |  | 1.8 | Space | TSSOP | PW | 14 | 32 | 5 x 6.4 | 400 | ACTIVE
OPA2310 | -40 to 125 | General-purpose op amps | PDF data sheet | 2 | 1.5 | 5.5 | 3 | 3 | In,Out | 1.3 | Shutdown,Small Size | 0.165 | Catalog | SOIC,VSSOP,WSON,X2QFN | D,DGK,DSG,RUG | 8,10 | 3,4,14.7,29.4 | 1.5 x 2,2 x 2,3 x 4.9,4.9 x 6 | 0.266 | ACTIVE
LM2904BA-Q1 | -40 to 125 | General-purpose op amps | PDF data sheet | 2 | 3 | 36 | 1.2 | 0.5 | In to V- | 2 | Cost Optimized,EMI Hardened,Standard Amps | 0.3 | Automotive | SOIC,TSSOP,VSSOP | D,DGK,PW | 8 | 14.7,19.2,29.4 | 3 x 4.9,3 x 6.4,4.9 x 6 | 0.12 | ACTIVE
TLV387 | -40 to 125 | Precision op amps (Vos<1mV) | PDF data sheet | 1 | 1.7 | 5.5 | 5.7 | 2.8 | In,Out | 0.01 | Cost Optimized,Zero Drift | 0.57 | Catalog | SOT-23 | DBV | 5 | 8.12 | 2.9 x 2.8 | 0.457 | ACTIVE
OPA3S2859-EP | -55 to 125 | High-speed op amps (GBW ≥ 50 MHz) | PDF data sheet | 2 | 3.3 | 5.5 | 900 | 350 | No | 8 | Shutdown | 41 | HiRel Enhanced Product | WQFN | RTW | 24 | 16 | 4 x 4 | 19.99 | ACTIVE
OPA182 | -40 to 125 | Precision op amps (Vos<1mV) | PDF data sheet | 1 | 4.5 | 36 | 5 | 10 | In to V-,Out | 0.004 | EMI Hardened,MUX Friendly,Zero Drift | 0.85 | Catalog | SOIC,SOT-23 | D,DBV | 5,8 | 8.12,29.4 | 2.9 x 2.8,4.9 x 6 | 0.92 | ACTIVE
OPA4182 | -40 to 125 | Precision op amps (Vos<1mV) | PDF data sheet | 4 | 4.5 | 36 | 5 | 10 | Out | 0.004 | EMI Hardened,MUX Friendly,Zero Drift | 0.85 | Catalog | SOIC | D | 14 | 51.9 | 8.65 x 6 | 1.9 | ACTIVE
OPA1677 | -40 to 125 | Audio op amps | PDF data sheet | 1 | 4.5 | 36 | 16 | 9 | Out | 2 | Small Size | 2 | Catalog | SOIC,SOT-23 | D,DBV | 5,8 | 8.12,29.4 | 2.9 x 2.8,4.9 x 6 | 0.154 | ACTIVE
OPA2388-Q1 | -40 to 125 | Precision op amps (Vos<1mV) | PDF data sheet | 2 | 2.5 | 5.5 | 10 | 5 | In,Out | 0.005 | EMI Hardened,High Cload Drive,Zero Crossover,Zero Drift | 1.7 | Automotive | VSSOP | DGK | 8 | 14.7 | 3 x 4.9 | 1.613 | ACTIVE
OPA4387 | -40 to 125 | Precision op amps (Vos<1mV) | PDF data sheet | 4 | 1.7 | 5.5 | 5.7 | 2.8 | In,Out | 0.002 | Zero Drift | 0.57 | Catalog | TSSOP | PW | 14 | 32 | 5 x 6.4 | 2.02 | ACTIVE
OPA1655 | -40 to 125 | Audio op amps | PDF data sheet | 1 | 4.5 | 36 | 53 | 24 | Out | 1 | Burr-Brown™ Audio,Premium Sound | 3.9 | Catalog | SOIC,SOT-23 | D,DBV | 5,8 | 8.12,29.4 | 2.9 x 2.8,4.9 x 6 | 0.66 | ACTIVE
TLV9364 | -40 to 125 | General-purpose op amps | PDF data sheet | 4 | 4.5 | 40 | 10.6 | 25 | In to V-,Out | 1.7 | Cost Optimized,EMI Hardened,Small Size | 2.6 | Catalog | SOIC,TSSOP | D,PW | 14 | 32,51.9 | 5 x 6.4,8.65 x 6 | 0.708 | ACTIVE
TLV9164 | -40 to 125 | General-purpose op amps | PDF data sheet | 4 | 2.7 | 16 | 11 | 33 | In,Out | 1 | EMI Hardened,MUX Friendly,Small Size | 2.4 | Catalog | SOIC,TSSOP | D,PW | 14 | 32,51.9 | 5 x 6.4,8.65 x 6 | 0.828 | ACTIVE
OPA4992 | -40 to 125 | General-purpose op amps | PDF data sheet | 4 | 2.7 | 40 | 10.6 | 32 | In,Out | 1 | EMI Hardened,MUX Friendly,Small Size | 2.4 | Catalog | SOIC,TSSOP | D,PW | 14 | 32,51.9 | 5 x 6.4,8.65 x 6 | 1.092 | ACTIVE
BUF802 | -40 to 85 | High-speed op amps (GBW ≥ 50 MHz) | PDF data sheet | 1 | 9 | 13 | 3100 | 7000 | No | 800 | Adjustable BW/IQ/IOUT,Integrated Clamps | 34 | Catalog | VQFN | RGT | 16 | 9 | 3 x 3 | 2.49 | ACTIVE
TLV9361 | -40 to 125 | General-purpose op amps | PDF data sheet | 1 | 4.5 | 40 | 10.6 | 25 | In to V-,Out | 1.7 | Cost Optimized,EMI Hardened | 2.6 | Catalog | SOT-23,SOT-SC70 | DBV,DCK | 5 | 4.2,8.12 | 2 x 2.1,2.9 x 2.8 | 0.408 | ACTIVE
TLV9161 | -40 to 125 | General-purpose op amps | PDF data sheet | 1 | 2.7 | 16 | 11 | 33 | In,Out | 1 | EMI Hardened,MUX Friendly,Shutdown | 2.48 | Catalog | SOT-23,SOT-SC70 | DBV,DCK | 5,6 | 4.2,8.12 | 2 x 2.1,2.9 x 2.8 | 0.528 | ACTIVE
OPA863 | -40 to 125 | High-speed op amps (GBW ≥ 50 MHz) | PDF data sheet | 1 | 2.7 | 12.6 | 50 | 105 | In,Out | 1.3 | Output short-circuit protection,Overload power limit,Shutdown | 0.7 | Catalog | SOT-23 | DBV | 5,6 | 8.12 | 2.9 x 2.8 | 0.627 | ACTIVE
TLV9362 | -40 to 125 | General-purpose op amps | PDF data sheet | 2 | 4.5 | 40 | 10.6 | 25 | In to V-,Out | 1.7 | Cost Optimized,EMI Hardened | 2.6 | Catalog | SOIC,SOT-23-THN,TSSOP,VSSOP | D,DDF,DGK,PW | 8 | 8.12,14.7,19.2,29.4 | 2.9 x 2.8,3 x 4.9,3 x 6.4,4.9 x 6 | 0.528 | ACTIVE
TLV9162 | -40 to 125 | General-purpose op amps | PDF data sheet | 2 | 2.7 | 16 | 11 | 33 | In,Out | 1 | EMI Hardened,MUX Friendly,Small Size | 2.4 | Catalog | SOIC,SOT-23-THN,TSSOP,VSSOP,WSON,X2QFN | D,DDF,DGK,DSG,PW,RUG | 8,10 | 3,4,8.12,14.7,19.2,29.4 | 1.5 x 2,2 x 2,2.9 x 2.8,3 x 4.9,3 x 6.4,4.9 x 6 | 0.648 | ACTIVE
OPA992 | -40 to 125 | General-purpose op amps | PDF data sheet | 1 | 2.7 | 40 | 10.6 | 32 | In,Out | 1 | EMI Hardened,MUX Friendly,Shutdown | 2.48 | Catalog | SOT-23,SOT-SC70 | DBV,DCK | 5,6 | 4.2,8.12 | 2 x 2.1,2.9 x 2.8 | 0.792 | ACTIVE
OPA2992 | -40 to 125 | General-purpose op amps | PDF data sheet | 2 | 2.7 | 40 | 10.6 | 32 | In,Out | 1 | EMI Hardened,MUX Friendly,Small Size | 2.4 | Catalog | SOIC,SOT-23-THN,TSSOP,VSSOP,WSON,X2QFN | D,DDF,DGK,DSG,PW,RUG | 8,10 | 3,4,8.12,14.7,19.2,29.4 | 1.5 x 2,2 x 2,2.9 x 2.8,3 x 4.9,3 x 6.4,4.9 x 6 | 0.912 | ACTIVE
OPA387 | -40 to 125 | Precision op amps (Vos<1mV) | PDF data sheet | 1 | 1.7 | 5.5 | 5.7 | 2.8 | In,Out | 0.002 | Zero Drift | 0.57 | Catalog | SOT-23 | DBV | 5 | 8.12 | 2.9 x 2.8 | 0.99 | ACTIVE
OPA4189 | -40 to 125 | Precision op amps (Vos<1mV) | PDF data sheet | 4 | 4.5 | 36 | 14 | 20 | Out | 0.003 | EMI Hardened,High Cload Drive,Zero Drift | 1.3 | Catalog | SOIC,TSSOP | D,PW | 14 | 32,51.9 | 5 x 6.4,8.65 x 6 | 2.31 | ACTIVE
TLV9351-Q1 | -40 to 125 | General-purpose op amps | PDF data sheet | 1 | 4.5 | 40 | 3.5 | 20 | In to V-,Out | 1.8 | Cost Optimized,EMI Hardened,MUX Friendly | 0.65 | Automotive | SOT-23 | DBV | 5 | 8.12 | 2.9 x 2.8 | 0.248 | ACTIVE
TLV9151-Q1 | -40 to 125 | General-purpose op amps | PDF data sheet | 1 | 2.7 | 16 | 4.5 | 21 | In,Out | 0.895 | Cost Optimized,EMI Hardened,High Cload Drive,MUX Friendly | 0.56 | Automotive | SOT-23 | DBV | 5 | 8.12 | 2.9 x 2.8 | 0.286 | ACTIVE
OPA991-Q1 | -40 to 125 | General-purpose op amps | PDF data sheet | 1 | 2.7 | 40 | 4.5 | 21 | In,Out | 0.895 | EMI Hardened,High Cload Drive,MUX Friendly | 0.56 | Automotive | SOT-23,SOT-SC70 | DBV,DCK | 5,6 | 4.2,8.12 | 2 x 2.1,2.9 x 2.8 | 0.506 | ACTIVE
LMP7704-SP | -55 to 125 | Precision op amps (Vos<1mV) | PDF data sheet | 4 | 2.7 | 12 | 2.5 | 1 | In,Out | 0.26 |  | 0.8 | Space | CFP | HBH | 14 | 63.0504 | 9.73 x 6.48 | 905.2 | ACTIVE
OPA3S328 | -40 to 125 | Precision op amps (Vos<1mV) | PDF data sheet | 2 | 2.2 | 5.5 | 40 | 30 | In,Out | 0.06 | Shutdown,Small Size,Zero Crossover | 3.8 | Catalog | DSBGA,VQFN | RGR,YBJ | 20,24 | 4,12.25 | 2 x 2,3.5 x 3.5 | 3.38 | ACTIVE
OPA397 | -40 to 125 | Precision op amps (Vos<1mV) | PDF data sheet | 1 | 1.7 | 5.5 | 13 | 4.5 | In,Out | 0.06 | e-Trim™ | 1.22 | Catalog | SOT-23 | DBV | 5 | 8.12 | 2.9 x 2.8 | 0.65 | ACTIVE
OPA392 | -40 to 125 | Precision op amps (Vos<1mV) | PDF data sheet | 1 | 1.7 | 5.5 | 13 | 4.5 | In,Out | 0.01 | e-Trim™ | 1.22 | Catalog | DSBGA,SOT-23 | DBV,YBJ | 5,6 | 0.96,8.12 | 1.2 x 0.8,2.9 x 2.8 | 0.83 | ACTIVE
TL081H | -40 to 125 | General-purpose op amps | PDF data sheet | 1 | 4.5 | 40 | 5.25 | 20 | In to V+ | 4 | Cost Optimized,EMI Hardened,Standard Amps | 0.9375 | Catalog | SOIC,SOT-23,SOT-SC70 | D,DBV,DCK | 5,8 | 4.2,8.12,29.4 | 2 x 2.1,2.9 x 2.8,4.9 x 6 | 0.048 | ACTIVE
OPA396 | -40 to 125 | Precision op amps (Vos<1mV) | PDF data sheet | 1 | 1.7 | 5.5 | 1 | 1 | In,Out | 0.1 | e-Trim™ | 0.0235 | Catalog | SOT-SC70 | DCK | 5 | 4.2 | 2 x 2.1 | 0.398 | ACTIVE
TL071H | -40 to 125 | General-purpose op amps | PDF data sheet | 1 | 4.5 | 40 | 5.25 | 20 | In to V+ | 4 | Cost Optimized,EMI Hardened,Standard Amps | 0.9375 | Catalog | SOIC,SOT-23,SOT-SC70 | D,DBV,DCK | 5,8 | 4.2,8.12,29.4 | 2 x 2.1,2.9 x 2.8,4.9 x 6 | 0.048 | ACTIVE
TL082H | -40 to 125 | General-purpose op amps | PDF data sheet | 2 | 4.5 | 40 | 5.25 | 20 | In to V+ | 4 | Cost Optimized,EMI Hardened,Standard Amps | 0.9375 | Catalog | SOIC,SOT-23-THN,TSSOP | D,DDF,PW | 8 | 8.12,19.2,29.4 | 2.9 x 2.8,3 x 6.4,4.9 x 6 | 0.061 | ACTIVE
TL072H | -40 to 125 | General-purpose op amps | PDF data sheet | 2 | 4.5 | 40 | 5.25 | 20 | In to V+ | 4 | Cost Optimized,EMI Hardened,Standard Amps | 0.9375 | Catalog | SOIC,SOT-23-THN,TSSOP | D,DDF,PW | 8 | 8.12,19.2,29.4 | 2.9 x 2.8,3 x 6.4,4.9 x 6 | 0.061 | ACTIVE
OPA2205 | -40 to 125 | Precision op amps (Vos<1mV) | PDF data sheet | 2 | 4.5 | 36 | 3.6 | 4 | Out | 0.025 | EMI Hardened,Super Beta,e-Trim™ | 0.22 | Catalog | SOIC,VSSOP | D,DGK | 8 | 14.7,29.4 | 3 x 4.9,4.9 x 6 | 1.25 | ACTIVE
TLV9354-Q1 | -40 to 125 | General-purpose op amps | PDF data sheet | 4 | 4.5 | 40 | 3.5 | 20 | In to V-,Out | 1.8 | Cost Optimized,EMI Hardened,MUX Friendly,Small Size | 0.65 | Automotive | SOIC,SOT-23-THN,TSSOP | D,DYY,PW | 14 | 13.692,32,51.9 | 4.2 x 3.26,5 x 6.4,8.65 x 6 | 0.51 | ACTIVE
TLV9154-Q1 | -40 to 125 | General-purpose op amps | PDF data sheet | 4 | 2.7 | 16 | 4.5 | 21 | In,Out | 0.895 | Cost Optimized,EMI Hardened,High Cload Drive,MUX Friendly,Small Size | 0.56 | Automotive | SOIC,SOT-23-THN,TSSOP | D,DYY,PW | 14 | 13.692,32,51.9 | 4.2 x 3.26,5 x 6.4,8.65 x 6 | 0.588 | ACTIVE
OPA4991-Q1 | -40 to 125 | General-purpose op amps | PDF data sheet | 4 | 2.7 | 40 | 4.5 | 21 | In,Out | 0.895 | EMI Hardened,High Cload Drive,MUX Friendly,Small Size | 0.56 | Automotive | SOIC,SOT-23-THN,TSSOP | D,DYY,PW | 14 | 13.692,32,51.9 | 4.2 x 3.26,5 x 6.4,8.65 x 6 | 1.042 | ACTIVE
OPA2607-Q1 | -40 to 125 | High-speed op amps (GBW ≥ 50 MHz) | PDF data sheet | 2 | 2.2 | 5.5 | 50 | 24 | In to V-,Out | 0.6 | Decompensated | 0.9 | Automotive | VSSOP | DGK | 8 | 14.7 | 3 x 4.9 | 0.578 | ACTIVE
OPA607-Q1 | -40 to 125 | High-speed op amps (GBW ≥ 50 MHz) | PDF data sheet | 1 | 2.2 | 5.5 | 50 | 24 | In to V-,Out | 0.6 | Decompensated,Shutdown | 0.9 | Automotive | SOT-23 | DBV | 5 | 8.12 | 2.9 x 2.8 | 0.413 | ACTIVE
OPA210 | -40 to 125 | Precision op amps (Vos<1mV) | PDF data sheet | 1 | 4.5 | 36 | 18 | 6.4 | Out | 0.035 | Super Beta | 2.2 | Catalog | SOIC,SOT-23,VSSOP | D,DBV,DGK | 5,8 | 8.12,14.7,29.4 | 2.9 x 2.8,3 x 4.9,4.9 x 6 | 1.155 | ACTIVE
OPA858-Q1 | -40 to 125 | High-speed op amps (GBW ≥ 50 MHz) | PDF data sheet | 1 | 3.3 | 5.25 | 5500 | 2000 | No | 2.5 | Decompensated,Shutdown | 20.5 | Automotive | WSON | DSG | 8 | 4 | 2 x 2 | 2.726 | ACTIVE
OPA855-Q1 | -40 to 125 | High-speed op amps (GBW ≥ 50 MHz) | PDF data sheet | 1 | 3.3 | 5.25 | 8000 | 2750 | No | 2.5 | Decompensated,Shutdown | 17.2 | Automotive | WSON | DSG | 8 | 4 | 2 x 2 | 2.849 | ACTIVE
OPA859-Q1 | -40 to 125 | High-speed op amps (GBW ≥ 50 MHz) | PDF data sheet | 1 | 3.3 | 5.25 | 900 | 1150 | No | 5 | Shutdown | 20.5 | Automotive | WSON | DSG | 8 | 4 | 2 x 2 | 2.066 | ACTIVE
OPA2206 | -40 to 125 | Precision op amps (Vos<1mV) | PDF data sheet | 2 | 4.5 | 36 | 3.6 | 4 | Out | 0.015 | EMI Hardened,Overvoltage protection,Super Beta,e-Trim™ | 0.22 | Catalog | SOIC,VSSOP | D,DGK | 8 | 14.7,29.4 | 3 x 4.9,4.9 x 6 | 1.35 | ACTIVE
OPA2863 | -40 to 125 | High-speed op amps (GBW ≥ 50 MHz) | PDF data sheet | 2 | 2.7 | 12.6 | 50 | 105 | In,Out | 1.3 | Output short-circuit protection,Overload power limit,Shutdown | 0.7 | Catalog | SOIC,VSSOP,WQFN | D,DGK,RUN | 8,10 | 4,14.7,29.4 | 2 x 2,3 x 4.9,4.9 x 6 | 0.89 | ACTIVE
TLV9061-Q1 | -40 to 125 | General-purpose op amps | PDF data sheet | 1 | 1.8 | 5.5 | 10 | 6.5 | In,Out | 1.8 | Cost Optimized,EMI Hardened,Shutdown,Small Size | 0.538 | Automotive | SOT-23,SOT-SC70 | DBV,DCK | 5,6 | 4.2,8.12 | 2 x 2.1,2.9 x 2.8 | 0.151 | ACTIVE
TLV9352-Q1 | -40 to 125 | General-purpose op amps | PDF data sheet | 2 | 4.5 | 40 | 3.5 | 20 | In to V-,Out | 1.8 | Cost Optimized,EMI Hardened,MUX Friendly | 0.65 | Automotive | SOIC,TSSOP,VSSOP | D,DGK,PW | 8 | 14.7,19.2,29.4 | 3 x 4.9,3 x 6.4,4.9 x 6 | 0.353 | ACTIVE
TLV9152-Q1 | -40 to 125 | General-purpose op amps | PDF data sheet | 2 | 2.7 | 16 | 4.5 | 21 | In,Out | 0.895 | Cost Optimized,EMI Hardened,High Cload Drive,MUX Friendly | 0.56 | Automotive | SOIC,TSSOP,VSSOP | D,DGK,PW | 8 | 14.7,19.2,29.4 | 3 x 4.9,3 x 6.4,4.9 x 6 | 0.415 | ACTIVE
OPA2991-Q1 | -40 to 125 | General-purpose op amps | PDF data sheet | 2 | 2.7 | 40 | 4.5 | 21 | In,Out | 0.895 | EMI Hardened,High Cload Drive,MUX Friendly | 0.56 | Automotive | SOIC,TSSOP,VSSOP | D,DGK,PW | 8 | 14.7,19.2,29.4 | 3 x 4.9,3 x 6.4,4.9 x 6 | 0.721 | ACTIVE
TLV9041 | -40 to 125 | General-purpose op amps | PDF data sheet | 1 | 1.2 | 5.5 | 0.35 | 0.2 | In,Out | 2.25 | Cost Optimized,EMI Hardened,Low Power,Shutdown,Small Size | 0.01 | Catalog | SOT-23,SOT-SC70,X2SON | DBV,DCK,DPW | 5,6 | 0.64,4.2,8.12 | 0.8 x 0.8,2 x 2.1,2.9 x 2.8 | 0.129 | ACTIVE
OPA391 | -40 to 125 | Precision op amps (Vos<1mV) | PDF data sheet | 1 | 1.7 | 5.5 | 1 | 1 | In,Out | 0.045 | e-Trim™ | 0.0235 | Catalog | SOT-SC70 | DCK | 5 | 4.2 | 2 x 2.1 | 0.619 | ACTIVE
OPA4197-Q1 | -40 to 125 | Precision op amps (Vos<1mV) | PDF data sheet | 4 | 4.5 | 36 | 10 | 20 | In,Out | 0.1 | EMI Hardened,High Cload Drive,MUX Friendly,e-Trim™ | 1 | Automotive | TSSOP | PW | 14 | 32 | 5 x 6.4 | 1.542 | ACTIVE
OPA2387 | -40 to 125 | Precision op amps (Vos<1mV) | PDF data sheet | 2 | 1.7 | 5.5 | 5.7 | 2.8 | In,Out | 0.002 | Zero Drift | 0.57 | Catalog | SOIC,VSSOP,WSON | D,DGK,DSG | 8 | 4,14.7,29.4 | 2 x 2,3 x 4.9,4.9 x 6 | 1.47 | ACTIVE
TLV9044 | -40 to 125 | General-purpose op amps | PDF data sheet | 4 | 1.2 | 5.5 | 0.35 | 0.2 | In,Out | 2.25 | Cost Optimized,EMI Hardened,Low Power,Shutdown,Small Size | 0.01 | Catalog | SOIC,SOT-23-THN,TSSOP | D,DYY,PW | 14 | 13.692,32,51.9 | 4.2 x 3.26,5 x 6.4,8.65 x 6 | 0.29 | ACTIVE
TLV9354 | -40 to 125 | General-purpose op amps | PDF data sheet | 4 | 4.5 | 40 | 3.5 | 20 | In to V-,Out | 1.8 | Cost Optimized,EMI Hardened,MUX Friendly,Small Size | 0.65 | Catalog | SOIC,SOT-23-THN,TSSOP | D,DYY,PW | 14 | 13.692,32,51.9 | 4.2 x 3.26,5 x 6.4,8.65 x 6 | 0.473 | ACTIVE
TLV9154 | -40 to 125 | General-purpose op amps | PDF data sheet | 4 | 2.7 | 16 | 4.5 | 21 | In,Out | 0.83 | Cost Optimized,EMI Hardened,High Cload Drive,MUX Friendly,Shutdown,Small Size | 0.56 | Catalog | SOIC,SOT-23-THN,TSSOP,X2QFN | D,DYY,PW,RUC | 14 | 4,13.692,32,51.9 | 2 x 2,4.2 x 3.26,5 x 6.4,8.65 x 6 | 0.545 | ACTIVE
ALM2403-Q1 | -40 to 125 | Power op amps | PDF data sheet | 2 | 5 | 24 | 21 | 50 | In,Out | 25 | Adj Current Limit,EMI Hardened,High Cload Drive,Shutdown | 3.6 | Automotive | HTSSOP | PWP | 14 | 32 | 5 x 6.4 | 1.673 | ACTIVE
TL084H | -40 to 125 | General-purpose op amps | PDF data sheet | 4 | 4.5 | 40 | 5.25 | 20 | In to V+ | 4 | Cost Optimized,EMI Hardened,Small Size,Standard Amps | 0.9375 | Catalog | SOIC,SOT-23-THN,TSSOP | D,DYY,PW | 14 | 13.692,32,51.9 | 4.2 x 3.26,5 x 6.4,8.65 x 6 | 0.07 | ACTIVE
OPA2145 | -40 to 125 | Precision op amps (Vos<1mV) | PDF data sheet | 2 | 4.5 | 36 | 5.5 | 20 | Out | 0.15 |  | 0.445 | Catalog | SOIC,VSSOP | D,DGK | 8 | 14.7,29.4 | 3 x 4.9,4.9 x 6 | 1.365 | ACTIVE
OPA455 | -40 to 85 | Power op amps | PDF data sheet | 1 | 12 | 150 | 6.5 | 32 | No | 3.4 | Shutdown | 3.2 | Catalog | HSOIC | DDA | 8 | 29.4 | 4.9 x 6 | 3.255 | ACTIVE
TL074H | -40 to 125 | General-purpose op amps | PDF data sheet | 4 | 4.5 | 40 | 5.25 | 20 | In to V+ | 4 | Cost Optimized,EMI Hardened,Small Size,Standard Amps | 0.9375 | Catalog | SOIC,SOT-23-THN,TSSOP | D,DYY,PW | 14 | 13.692,32,51.9 | 4.2 x 3.26,5 x 6.4,8.65 x 6 | 0.07 | ACTIVE
OPA2607 | -40 to 125 | High-speed op amps (GBW ≥ 50 MHz) | PDF data sheet | 2 | 2.2 | 5.5 | 50 | 24 | In to V-,Out | 0.6 | Decompensated,Shutdown | 0.9 | Catalog | SOIC,VSSOP,X2QFN | D,DGK,RUG | 8,10 | 3,14.7,29.4 | 1.5 x 2,3 x 4.9,4.9 x 6 | 0.49 | ACTIVE
TLV9042 | -40 to 125 | General-purpose op amps | PDF data sheet | 2 | 1.2 | 5.5 | 0.35 | 0.2 | In,Out | 2.25 | Cost Optimized,EMI Hardened,Low Power,Shutdown,Small Size | 0.01 | Catalog | SOIC,SOT-23-THN,TSSOP,VSSOP,WSON,X2QFN | D,DDF,DGK,DSG,PW,RUG | 8,10 | 3,4,8.12,14.7,19.2,29.4 | 1.5 x 2,2 x 2,2.9 x 2.8,3 x 4.9,3 x 6.4,4.9 x 6 | 0.241 | ACTIVE
OPA856 | -40 to 125 | High-speed op amps (GBW ≥ 50 MHz) | PDF data sheet | 1 | 3.3 | 5.25 | 1080 | 350 | No | 1.5 | Shutdown | 17.2 | Catalog | WSON | DSG | 8 | 4 | 2 x 2 | 2 | ACTIVE
TLV9351 | -40 to 125 | General-purpose op amps | PDF data sheet | 1 | 4.5 | 40 | 3.5 | 20 | In to V-,Out | 1.8 | Cost Optimized,EMI Hardened,MUX Friendly,Small Size | 0.65 | Catalog | SOT-23,SOT-SC70 | DBV,DCK | 5 | 4.2,8.12 | 2 x 2.1,2.9 x 2.8 | 0.092 | ACTIVE
TLV9151 | -40 to 125 | General-purpose op amps | PDF data sheet | 1 | 2.7 | 16 | 4.5 | 21 | In,Out | 0.75 | Cost Optimized,EMI Hardened,High Cload Drive,MUX Friendly,Shutdown,Small Size | 0.56 | Catalog | SOT-23,SOT-SC70 | DBV,DCK | 5,6 | 4.2,8.12 | 2 x 2.1,2.9 x 2.8 | 0.242 | ACTIVE
OPA388-Q1 | -40 to 125 | Precision op amps (Vos<1mV) | PDF data sheet | 1 | 2.5 | 5.5 | 10 | 5 | In,Out | 0.005 | EMI Hardened,High Cload Drive,Zero Crossover,Zero Drift | 1.7 | Automotive | SOT-23 | DBV | 5 | 8.12 | 2.9 x 2.8 | 1.119 | ACTIVE
LM2904LV-Q1 | -40 to 125 | General-purpose op amps | PDF data sheet | 2 | 2.5 | 5.5 | 1 | 1.5 | In to V- | 3 | Cost Optimized,EMI Hardened,Standard Amps | 0.09 | Automotive | SOIC,VSSOP | D,DGK | 8 | 14.7,29.4 | 3 x 4.9,4.9 x 6 | 0.069 | ACTIVE
LM2902LV-Q1 | -40 to 125 | General-purpose op amps | PDF data sheet | 4 | 2.7 | 5.5 | 1 | 1.5 | In to V- | 3 | Cost Optimized,EMI Hardened,Small Size | 0.09 | Automotive | SOIC,SOT-23-THN,TSSOP | D,DYY,PW | 14 | 13.692,32,51.9 | 4.2 x 3.26,5 x 6.4,8.65 x 6 | 0.081 | ACTIVE
OPA1679-Q1 | -40 to 125 | Audio op amps | PDF data sheet | 4 | 4.5 | 36 | 16 | 9 | Out | 2 | Small Size | 2 | Automotive | WQFN | RUM | 16 | 16 | 4 x 4 | 0.545 | ACTIVE
LMV324A-Q1 | -40 to 125 | General-purpose op amps | PDF data sheet | 4 | 2.5 | 5.5 | 1 | 1.7 | In to V-,Out | 4 | Cost Optimized,EMI Hardened,Small Size,Standard Amps | 0.08 | Automotive | SOIC,SOT-23-THN,TSSOP | D,DYY,PW | 14 | 13.692,32,51.9 | 4.2 x 3.26,5 x 6.4,8.65 x 6 | 0.293 | ACTIVE
OPA4991 | -40 to 125 | General-purpose op amps | PDF data sheet | 4 | 2.7 | 40 | 4.5 | 21 | In,Out | 0.83 | EMI Hardened,High Cload Drive,MUX Friendly,Shutdown,Small Size | 0.56 | Catalog | SOIC,SOT-23-THN,TSSOP,X2QFN | D,DYY,PW,RUC | 14 | 4,13.692,32,51.9 | 2 x 2,4.2 x 3.26,5 x 6.4,8.65 x 6 | 0.965 | ACTIVE
LMV358A-Q1 | -40 to 125 | General-purpose op amps | PDF data sheet | 2 | 2.5 | 5.5 | 1 | 1.7 | In to V-,Out | 4 | Cost Optimized,EMI Hardened,Standard Amps | 0.08 | Automotive | SOIC,VSSOP | D,DGK | 8 | 14.7,29.4 | 3 x 4.9,4.9 x 6 | 0.14 | ACTIVE
TLV9002-Q1 | -40 to 125 | General-purpose op amps | PDF data sheet | 2 | 1.8 | 5.5 | 1 | 2 | In,Out | 1.5 | Cost Optimized,EMI Hardened | 0.06 | Automotive | SOIC,VSSOP | D,DGK | 8 | 14.7,29.4 | 3 x 4.9,4.9 x 6 | 0.134 | ACTIVE
TSV912A-Q1 | -40 to 125 | General-purpose op amps | PDF data sheet | 2 | 2.5 | 5.5 | 8 | 6.5 | In,Out | 1.5 | Cost Optimized,EMI Hardened | 0.75 | Automotive | SOIC,TSSOP,VSSOP | D,DGK,PW | 8 | 14.7,19.2,29.4 | 3 x 4.9,3 x 6.4,4.9 x 6 | 0.29 | ACTIVE
TLV9062-Q1 | -40 to 125 | General-purpose op amps | PDF data sheet | 2 | 1.8 | 5.5 | 10 | 6.5 | In,Out | 1.8 | Cost Optimized,EMI Hardened | 0.538 | Automotive | SOIC,TSSOP,VSSOP | D,DGK,PW | 8 | 14.7,19.2,29.4 | 3 x 4.9,3 x 6.4,4.9 x 6 | 0.326 | ACTIVE
OPA991 | -40 to 125 | General-purpose op amps | PDF data sheet | 1 | 2.7 | 40 | 4.5 | 21 | In,Out | 0.75 | EMI Hardened,High Cload Drive,MUX Friendly,Shutdown,Small Size | 0.56 | Catalog | SOT-23,SOT-SC70 | DBV,DCK | 5,6 | 4.2,8.12 | 2 x 2.1,2.9 x 2.8 | 0.429 | ACTIVE
TLV9004-Q1 | -40 to 125 | General-purpose op amps | PDF data sheet | 4 | 1.8 | 5.5 | 1 | 2 | In,Out | 1.6 | Cost Optimized,EMI Hardened,Small Size | 0.06 | Automotive | SOIC,SOT-23-THN,TSSOP | D,DYY,PW | 14 | 13.692,32,51.9 | 4.2 x 3.26,5 x 6.4,8.65 x 6 | 0.194 | ACTIVE
TSV914A-Q1 | -40 to 125 | General-purpose op amps | PDF data sheet | 4 | 2.5 | 5.5 | 8 | 6.5 | In,Out | 1.5 | Cost Optimized,EMI Hardened | 0.6 | Automotive | SOIC,TSSOP | D,PW | 14 | 32,51.9 | 5 x 6.4,8.65 x 6 | 0.431 | ACTIVE
TLV197-Q1 | -40 to 125 | Precision op amps (Vos<1mV) | PDF data sheet | 1 | 4.5 | 36 | 10 | 20 | In,Out | 0.5 | Cost Optimized,EMI Hardened,MUX Friendly,e-Trim™ | 1 | Automotive | VSSOP | DGK | 8 | 14.7 | 3 x 4.9 | 0.468 | ACTIVE
TLV2197-Q1 | -40 to 125 | Precision op amps (Vos<1mV) | PDF data sheet | 2 | 4.5 | 36 | 10 | 20 | In,Out | 0.5 | Cost Optimized,EMI Hardened,MUX Friendly,e-Trim™ | 1 | Automotive | VSSOP | DGK | 8 | 14.7 | 3 x 4.9 | 0.701 | ACTIVE
OPA2182 | -40 to 125 | Precision op amps (Vos<1mV) | PDF data sheet | 2 | 4.5 | 36 | 5 | 10 | Out | 0.004 | EMI Hardened,MUX Friendly,Zero Drift | 0.85 | Catalog | SOIC,VSSOP | D,DGK | 8 | 14.7,29.4 | 3 x 4.9,4.9 x 6 | 1.34 | ACTIVE
THP210 | -40 to 125 | Precision op amps (Vos<1mV) | PDF data sheet | 1 | 3 | 36 | 9.2 | 15 | No | 0.04 | Super Beta | 0.95 | Catalog | SOIC,VSSOP | D,DGK | 8 | 14.7,29.4 | 3 x 4.9,4.9 x 6 | 1.355 | ACTIVE
OPA1637 | -40 to 125 | Audio op amps | PDF data sheet | 1 | 3 | 36 | 9.2 | 15 | No | 0.2 | Burr-Brown™ Audio,Premium Sound | 0.95 | Catalog | VSSOP | DGK | 8 | 14.7 | 3 x 4.9 | 1.1 | ACTIVE
OPA607 | -40 to 125 | High-speed op amps (GBW ≥ 50 MHz) | PDF data sheet | 1 | 2.2 | 5.5 | 50 | 24 | In to V-,Out | 0.6 | Decompensated,Shutdown | 0.9 | Catalog | SOT-23,SOT-SC70 | DBV,DCK | 5,6 | 4.2,8.12 | 2 x 2.1,2.9 x 2.8 | 0.185 | ACTIVE
TLV4197-Q1 | -40 to 125 | Precision op amps (Vos<1mV) | PDF data sheet | 4 | 4.5 | 36 | 10 | 20 | In,Out | 0.5 | Cost Optimized,EMI Hardened,MUX Friendly,e-Trim™ | 1 | Automotive | TSSOP | PW | 14 | 32 | 5 x 6.4 | 0.998 | ACTIVE
TLV9064-Q1 | -40 to 125 | General-purpose op amps | PDF data sheet | 4 | 1.8 | 5.5 | 10 | 6.5 | In,Out | 1.8 | Cost Optimized,EMI Hardened | 0.538 | Automotive | SOIC,TSSOP | D,PW | 14 | 32,51.9 | 5 x 6.4,8.65 x 6 | 0.442 | ACTIVE
TLV9352 | -40 to 125 | General-purpose op amps | PDF data sheet | 2 | 4.5 | 40 | 3.5 | 20 | In to V-,Out | 1.8 | Cost Optimized,EMI Hardened,MUX Friendly | 0.65 | Catalog | SOIC,SOT-23-THN,TSSOP,VSSOP | D,DDF,DGK,PW | 8 | 8.12,14.7,19.2,29.4 | 2.9 x 2.8,3 x 4.9,3 x 6.4,4.9 x 6 | 0.105 | ACTIVE
TLV9152 | -40 to 125 | General-purpose op amps | PDF data sheet | 2 | 2.7 | 16 | 4.5 | 21 | In,Out | 0.75 | Cost Optimized,EMI Hardened,High Cload Drive,MUX Friendly,Shutdown,Small Size | 0.56 | Catalog | SOIC,SOT-23-THN,TSSOP,VSSOP,WSON,X2QFN | D,DDF,DGK,DSG,PW,RUG | 8,10 | 3,4,8.12,14.7,19.2,29.4 | 1.5 x 2,2 x 2,2.9 x 2.8,3 x 4.9,3 x 6.4,4.9 x 6 | 0.371 | ACTIVE
TLV9301 | -40 to 125 | General-purpose op amps | PDF data sheet | 1 | 4.5 | 40 | 1 | 3 | In to V-,Out | 2.5 | Cost Optimized,EMI Hardened,MUX Friendly | 0.15 | Catalog | SOT-23,SOT-SC70 | DBV,DCK | 5 | 4.2,8.12 | 2 x 2.1,2.9 x 2.8 | 0.15 | ACTIVE
TLV9101 | -40 to 125 | General-purpose op amps | PDF data sheet | 1 | 2.7 | 16 | 1.1 | 4.5 | In,Out | 1.5 | Cost Optimized,EMI Hardened,High Cload Drive,MUX Friendly,Shutdown | 0.12 | Catalog | SOT-23,SOT-SC70 | DBV,DCK | 5,6 | 4.2,8.12 | 2 x 2.1,2.9 x 2.8 | 0.173 | ACTIVE
OPA818 | -40 to 125 | High-speed op amps (GBW ≥ 50 MHz) | PDF data sheet | 1 | 6 | 13 | 2700 | 1400 | No | 1.25 | Decompensated | 27.7 | Catalog | WSON | DRG | 8 | 9 | 3 x 3 | 3.255 | ACTIVE
TLV9304 | -40 to 125 | General-purpose op amps | PDF data sheet | 4 | 4.5 | 40 | 1 | 3 | In to V-,Out | 2.5 | Cost Optimized,EMI Hardened,MUX Friendly | 0.15 | Catalog | SOIC,TSSOP | D,PW | 14 | 32,51.9 | 5 x 6.4,8.65 x 6 | 0.338 | ACTIVE
TLV9104 | -40 to 125 | General-purpose op amps | PDF data sheet | 4 | 2.7 | 16 | 1.1 | 4.5 | In,Out | 1.5 | Cost Optimized,EMI Hardened,High Cload Drive,MUX Friendly,Small Size | 0.12 | Catalog | SOIC,TSSOP,WQFN,X2QFN | D,PW,RTE,RUC | 14,16 | 4,9,32,51.9 | 2 x 2,3 x 3,5 x 6.4,8.65 x 6 | 0.389 | ACTIVE
TLV2401-Q1 | -40 to 125 | General-purpose op amps | PDF data sheet | 1 | 2.5 | 16 | 0.0055 | 0.0025 | In,Out | 1.9 | Low Power | 0.00088 | Automotive | SOT-23 | DBV | 5 | 8.12 | 2.9 x 2.8 | 0.778 | ACTIVE
OPA2375 | -40 to 125 | General-purpose op amps | PDF data sheet | 2 | 1.8 | 5.5 | 10 | 4.6 | In to V-,Out | 0.7 | EMI Hardened | 0.99 | Catalog | SOIC,SOT-23-THN,TSSOP,VSSOP,WSON,X2QFN | D,DDF,DGK,DSG,PW,RUG | 8,10 | 3,4,8.12,14.7,19.2,29.4 | 1.5 x 2,2 x 2,2.9 x 2.8,3 x 4.9,3 x 6.4,4.9 x 6 | 0.474 | ACTIVE
TLV6742 | -40 to 125 | General-purpose op amps | PDF data sheet | 2 | 1.7 | 5.5 | 10 | 4.5 | Out | 1 | Cost Optimized,EMI Hardened | 0.99 | Catalog | SOIC,SOT-23-THN,TSSOP,VSSOP,WSON,X2QFN | D,DDF,DGK,DSG,PW,RUG | 8,10 | 3,4,8.12,14.7,19.2,29.4 | 1.5 x 2,2 x 2,2.9 x 2.8,3 x 4.9,3 x 6.4,4.9 x 6 | 0.346 | ACTIVE
OPA990 | -40 to 125 | General-purpose op amps | PDF data sheet | 1 | 2.7 | 40 | 1.1 | 4.5 | In,Out | 1.5 | EMI Hardened,High Cload Drive,MUX Friendly,Shutdown | 0.12 | Catalog | SOT-23,SOT-SC70 | DBV,DCK | 5,6 | 4.2,8.12 | 2 x 2.1,2.9 x 2.8 | 0.35 | ACTIVE
OPA2991 | -40 to 125 | General-purpose op amps | PDF data sheet | 2 | 2.7 | 40 | 4.5 | 21 | In,Out | 0.75 | EMI Hardened,High Cload Drive,MUX Friendly,Shutdown,Small Size | 0.56 | Catalog | SOIC,SOT-23-THN,TSSOP,VSSOP,WSON,X2QFN | D,DDF,DGK,DSG,PW,RUG | 8,10 | 3,4,8.12,14.7,19.2,29.4 | 1.5 x 2,2 x 2,2.9 x 2.8,3 x 4.9,3 x 6.4,4.9 x 6 | 0.644 | ACTIVE
OPA4990 | -40 to 125 | General-purpose op amps | PDF data sheet | 4 | 2.7 | 40 | 1.1 | 4.5 | In,Out | 1.5 | EMI Hardened,High Cload Drive,MUX Friendly,Small Size | 0.12 | Catalog | SOIC,TSSOP,WQFN,X2QFN | D,PW,RTE,RUC | 14,16 | 4,9,32,51.9 | 2 x 2,3 x 3,5 x 6.4,8.65 x 6 | 0.788 | ACTIVE
OPA4202 | -40 to 125 | Precision op amps (Vos<1mV) | PDF data sheet | 4 | 4.5 | 36 | 1 | 0.35 | No | 0.2 | Cost Optimized,High Cload Drive,Super Beta | 0.58 | Catalog | SOIC,TSSOP | D,PW | 14 | 32,51.9 | 5 x 6.4,8.65 x 6 | 0.6 | ACTIVE
LM2904B-Q1 | -40 to 125 | General-purpose op amps | PDF data sheet | 2 | 3 | 36 | 1.2 | 0.5 | In to V- | 3 | Cost Optimized,EMI Hardened,Standard Amps | 0.3 | Automotive | SOIC,TSSOP,VSSOP | D,DGK,PW | 8 | 14.7,19.2,29.4 | 3 x 4.9,3 x 6.4,4.9 x 6 | 0.105 | ACTIVE
OPA2202 | -40 to 150 | Precision op amps (Vos<1mV) | PDF data sheet | 2 | 4.5 | 36 | 1 | 0.35 | No | 0.2 | Cost Optimized,High Cload Drive,Super Beta | 0.58 | Catalog | SOIC,VSSOP | D,DGK | 8 | 14.7,29.4 | 3 x 4.9,4.9 x 6 | 0.3 | ACTIVE
OPA462 | -40 to 85 | Precision op amps (Vos<1mV),Power op amps | PDF data sheet | 1 | 12 | 180 | 6.5 | 32 | No | 3.4 | Shutdown | 3.2 | Catalog | HSOIC | DDA | 8 | 29.4 | 4.9 x 6 | 9.055 | ACTIVE
OPA810 | -40 to 125 | High-speed op amps (GBW ≥ 50 MHz) | PDF data sheet | 1 | 4.75 | 27 | 70 | 200 | In,Out | 0.5 | C-Load Drive | 3.7 | Catalog | SOIC,SOT-23,SOT-SC70 | D,DBV,DCK | 5,8 | 4.2,8.12,29.4 | 2 x 2.1,2.9 x 2.8,4.9 x 6 | 1.118 | ACTIVE
LM2904B | -40 to 125 | General-purpose op amps | PDF data sheet | 2 | 3 | 36 | 1.2 | 0.5 | In to V- | 3 | Cost Optimized,EMI Hardened,Standard Amps | 0.3 | Catalog | SOIC,SOT-23-THN,TSSOP,VSSOP | D,DDF,DGK,PW | 8 | 8.12,14.7,19.2,29.4 | 2.9 x 2.8,3 x 4.9,3 x 6.4,4.9 x 6 | 0.041 | ACTIVE
LM358BA | -40 to 85 | General-purpose op amps | PDF data sheet | 2 | 3 | 36 | 1.2 | 0.5 | In to V- | 2 | Cost Optimized,EMI Hardened,Standard Amps | 0.3 | Catalog | SOIC,SOT-23-THN,TSSOP,VSSOP | D,DDF,DGK,PW | 8 | 8.12,14.7,19.2,29.4 | 2.9 x 2.8,3 x 4.9,3 x 6.4,4.9 x 6 | 0.045 | ACTIVE
LM2904BA | -40 to 125 | General-purpose op amps | PDF data sheet | 2 | 3 | 36 | 1.2 | 0.5 | In to V- | 2 | Cost Optimized,EMI Hardened,Standard Amps | 0.3 | Catalog | SOIC,SOT-23-THN,TSSOP,VSSOP | D,DDF,DGK,PW | 8 | 8.12,14.7,19.2,29.4 | 2.9 x 2.8,3 x 4.9,3 x 6.4,4.9 x 6 | 0.046 | ACTIVE
TLV6003 | -40 to 125 | Precision op amps (Vos<1mV) | PDF data sheet | 1 | 2.5 | 16 | 0.0055 | 0.0025 | In,Out | 0.55 |  | 0.00098 | Catalog | SOT-23 | DBV | 5 | 8.12 | 2.9 x 2.8 | 0.878 | ACTIVE
LM358B | -40 to 85 | General-purpose op amps | PDF data sheet | 2 | 3 | 36 | 1.2 | 0.5 | In to V- | 3 | Cost Optimized,EMI Hardened,Standard Amps | 0.3 | Catalog | SOIC,SOT-23-THN,TSSOP,VSSOP | D,DDF,DGK,PW | 8 | 8.12,14.7,19.2,29.4 | 2.9 x 2.8,3 x 4.9,3 x 6.4,4.9 x 6 | 0.041 | ACTIVE
ALM2402F-Q1 | -40 to 125 | Power op amps | PDF data sheet | 2 | 4.5 | 16 | 2.1 | 3.4 | Out | 7 | Adj Current Limit,EMI Hardened,High Cload Drive,Shutdown | 4 | Automotive | HTSSOP | PWP | 14 | 32 | 5 x 6.4 | 1.302 | ACTIVE
TLV9051 | -40 to 125 | General-purpose op amps | PDF data sheet | 1 | 1.8 | 5.5 | 5 | 15 | In,Out | 1.6 | Cost Optimized,EMI Hardened,Shutdown,Small Size | 0.33 | Catalog | SOT-23,SOT-SC70,X2SON | DBV,DCK,DPW | 5,6 | 0.64,4.2,8.12 | 0.8 x 0.8,2 x 2.1,2.9 x 2.8 | 0.105 | ACTIVE
OPA2834 | -40 to 125 | General-purpose op amps,High-speed op amps (GBW ≥ 50 MHz) | PDF data sheet | 2 | 2.7 | 5.4 | 20 | 26 | In to V-,Out | 1.9 |  | 0.17 | Catalog | VSSOP | DGK | 8 | 14.7 | 3 x 4.9 | 0.52 | ACTIVE
TLV2186 | -40 to 125 | Precision op amps (Vos<1mV) | PDF data sheet | 2 | 4.5 | 24 | 0.75 | 0.35 | In,Out | 0.25 | Cost Optimized,EMI Hardened,High Cload Drive,Small Size,Zero Drift | 0.09 | Catalog | SOIC,WSON | D,DSG | 8 | 4,29.4 | 2 x 2,4.9 x 6 | 0.42 | ACTIVE
OPA1656 | -40 to 125 | Audio op amps | PDF data sheet | 2 | 4.5 | 36 | 53 | 24 | Out | 1 | Burr-Brown™ Audio,Premium Sound | 3.9 | Catalog | SOIC | D | 8 | 29.4 | 4.9 x 6 | 0.97 | ACTIVE
OPA325 | -40 to 125 | Precision op amps (Vos<1mV) | PDF data sheet | 1 | 2.2 | 5.5 | 10 | 5 | In,Out | 0.15 | Zero Crossover | 0.65 | Catalog | SOT-23 | DBV | 5 | 8.12 | 2.9 x 2.8 | 0.5 | ACTIVE
OPA4388 | -40 to 125 | Precision op amps (Vos<1mV) | PDF data sheet | 4 | 2.5 | 5.5 | 10 | 5 | In,Out | 0.008 | EMI Hardened,High Cload Drive,Zero Crossover,Zero Drift | 1.7 | Catalog | SOIC,TSSOP | D,PW | 14 | 32,51.9 | 5 x 6.4,8.65 x 6 | 1.839 | ACTIVE
OPA4325 | -40 to 125 | Precision op amps (Vos<1mV) | PDF data sheet | 4 | 2.2 | 5.5 | 10 | 5 | In,Out | 0.15 | Zero Crossover | 0.65 | Catalog | TSSOP | PW | 14 | 32 | 5 x 6.4 | 0.95 | ACTIVE
TLV9054 | -40 to 125 | General-purpose op amps | PDF data sheet | 4 | 1.8 | 5.5 | 5 | 15 | In,Out | 1.6 | Cost Optimized,EMI Hardened,Shutdown,Small Size | 0.33 | Catalog | SOIC,TSSOP,WQFN,X2QFN | D,PW,RTE,RUC | 14,16 | 4,9,32,51.9 | 2 x 2,3 x 3,5 x 6.4,8.65 x 6 | 0.167 | ACTIVE
BUF634A | -40 to 125 | High-speed op amps (GBW ≥ 50 MHz) | PDF data sheet | 1 | 4.5 | 36 | 240 | 3750 | No | 60 | Adjustable BW/IQ/IOUT | 8.5 | Catalog | HSOIC,SOIC,VSON | D,DDA,DRB | 8 | 9,29.4 | 3 x 3,4.9 x 6 | 1.375 | ACTIVE
TLV9302 | -40 to 125 | General-purpose op amps | PDF data sheet | 2 | 4.5 | 40 | 1 | 3 | In to V-,Out | 2.5 | Cost Optimized,EMI Hardened,MUX Friendly | 0.15 | Catalog | SOIC,SOT-23-THN,TSSOP,VSSOP | D,DDF,DGK,PW | 8 | 8.12,14.7,19.2,29.4 | 2.9 x 2.8,3 x 4.9,3 x 6.4,4.9 x 6 | 0.105 | ACTIVE
TLV9102 | -40 to 125 | General-purpose op amps | PDF data sheet | 2 | 2.7 | 16 | 1.1 | 4.5 | In,Out | 1.5 | Cost Optimized,EMI Hardened,High Cload Drive,MUX Friendly,Shutdown,Small Size | 0.12 | Catalog | SOIC,SOT-23-THN,TSSOP,VSSOP,WSON,X2QFN | D,DDF,DGK,DGS,DSG,PW,RUG | 8,10 | 3,4,8.12,14.7,19.2,29.4 | 1.5 x 2,2 x 2,2.9 x 2.8,3 x 4.9,3 x 6.4,4.9 x 6 | 0.26 | ACTIVE
OPA2990 | -40 to 125 | General-purpose op amps | PDF data sheet | 2 | 2.7 | 40 | 1.1 | 4.5 | In,Out | 1.5 | EMI Hardened,High Cload Drive,MUX Friendly,Shutdown,Small Size | 0.12 | Catalog | SOIC,SOT-23-THN,TSSOP,VSSOP,WSON,X2QFN | D,DDF,DGK,DGS,DSG,PW,RUG | 8,10 | 3,4,8.12,14.7,19.2,29.4 | 1.5 x 2,2 x 2,2.9 x 2.8,3 x 4.9,3 x 6.4,4.9 x 6 | 0.525 | ACTIVE
OPA2356-EP | -55 to 125 | High-speed op amps (GBW ≥ 50 MHz) | PDF data sheet | 2 | 2.5 | 5.5 | 50 | 300 | In to V-,Out | 5.8 |  | 11 | HiRel Enhanced Product | VSSOP | DGK | 8 | 14.7 | 3 x 4.9 | 3.167 | ACTIVE
TLV2314-Q1 | -40 to 125 | General-purpose op amps | PDF data sheet | 2 | 1.8 | 5.5 | 3 | 1.5 | In,Out | 3 | Cost Optimized,EMI Hardened | 0.15 | Automotive | SOIC | D | 8 | 29.4 | 4.9 x 6 | 0.363 | ACTIVE
TSV911 | -40 to 125 | General-purpose op amps | PDF data sheet | 1 | 2.5 | 5.5 | 8 | 6.5 | In,Out | 1.5 | EMI Hardened | 0.6 | Catalog | SOT-23,SOT-SC70 | DBV,DCK | 5 | 4.2,8.12 | 2 x 2.1,2.9 x 2.8 | 0.282 | ACTIVE
MCP6291 | -40 to 125 | General-purpose op amps | PDF data sheet | 1 | 2.4 | 5.5 | 10 | 6.5 | In,Out | 3 | EMI Hardened | 0.6 | Catalog | SOT-23,SOT-SC70 | DBV,DCK | 5 | 4.2,8.12 | 2 x 2.1,2.9 x 2.8 | 0.282 | ACTIVE
TLV6002-Q1 | -40 to 125 | General-purpose op amps | PDF data sheet | 2 | 1.8 | 5.5 | 1 | 0.5 | In,Out | 4.5 | Cost Optimized,EMI Hardened | 0.075 | Automotive | SOIC,VSSOP | D,DGK | 8 | 14.7,29.4 | 3 x 4.9,4.9 x 6 | 0.214 | ACTIVE
OPA2313-Q1 | -40 to 125 | General-purpose op amps | PDF data sheet | 2 | 1.8 | 5.5 | 1 | 0.5 | In,Out | 2.5 | EMI Hardened | 0.05 | Automotive | SOIC,VSSOP | D,DGK | 8 | 14.7,29.4 | 3 x 4.9,4.9 x 6 | 0.494 | ACTIVE
TLV2313-Q1 | -40 to 125 | General-purpose op amps | PDF data sheet | 2 | 1.8 | 5.5 | 1 | 0.5 | In,Out | 3 | Cost Optimized,EMI Hardened | 0.065 | Automotive | SOIC,VSSOP | D,DGK | 8 | 14.7,29.4 | 3 x 4.9,4.9 x 6 | 0.302 | ACTIVE
OPA4187 | -40 to 125 | Precision op amps (Vos<1mV) | PDF data sheet | 4 | 4.5 | 36 | 0.55 | 0.2 | In to V-,Out | 0.01 | EMI Hardened | 0.1 | Catalog | SOIC,TSSOP,WQFN | D,PW,RUM | 14,16 | 16,32,51.9 | 4 x 4,5 x 6.4,8.65 x 6 | 1.848 | ACTIVE
OPA828 | -40 to 125 | Precision op amps (Vos<1mV) | PDF data sheet | 1 | 8 | 36 | 45 | 150 | Out | 0.3 | MUX Friendly | 5.5 | Catalog | HVSSOP,SOIC | D,DGN | 8 | 14.7,29.4 | 3 x 4.9,4.9 x 6 | 2.772 | ACTIVE
OPA2210 | -40 to 125 | Precision op amps (Vos<1mV) | PDF data sheet | 2 | 4.5 | 36 | 18 | 6.4 | Out | 0.035 | Super Beta | 2.2 | Catalog | SOIC,VSSOP,WSON | D,DGK,DRG | 8 | 9,14.7,29.4 | 3 x 3,3 x 4.9,4.9 x 6 | 1.709 | ACTIVE
OPA1671 | -40 to 125 | Precision op amps (Vos<1mV),Audio op amps | PDF data sheet | 1 | 1.7 | 5.5 | 13 | 5 | In,Out | 1.25 |  | 0.94 | Catalog | SOT-23,SOT-SC70 | DBV,DCK | 5 | 4.2,8.12 | 2 x 2.1,2.9 x 2.8 | 0.37 | ACTIVE
OPA2156 | -40 to 125 | Precision op amps (Vos<1mV) | PDF data sheet | 2 | 4.5 | 36 | 25 | 40 | In,Out | 0.2 |  | 4.4 | Catalog | SOIC,VSSOP | D,DGK | 8 | 14.7,29.4 | 3 x 4.9,4.9 x 6 | 1.155 | ACTIVE
OPA2189 | -40 to 125 | Precision op amps (Vos<1mV) | PDF data sheet | 2 | 4.5 | 36 | 14 | 20 | In to V-,Out | 0.005 | EMI Hardened,High Cload Drive,Zero Drift | 1.3 | Catalog | SOIC,VSSOP | D,DGK | 8 | 14.7,29.4 | 3 x 4.9,4.9 x 6 | 1.617 | ACTIVE
TLV9052 | -40 to 125 | General-purpose op amps | PDF data sheet | 2 | 1.8 | 5.5 | 5 | 15 | In,Out | 1.6 | Cost Optimized,EMI Hardened,Shutdown,Small Size | 0.33 | Catalog | SOIC,SOT-23-THN,TSSOP,VSSOP,WSON,X2QFN | D,DDF,DGK,DGS,DSG,PW,RUG | 8,10 | 3,4,8.12,14.7,19.2,29.4 | 1.5 x 2,2 x 2,2.9 x 2.8,3 x 4.9,3 x 6.4,4.9 x 6 | 0.126 | ACTIVE
OPA855 | -40 to 125 | High-speed op amps (GBW ≥ 50 MHz) | PDF data sheet | 1 | 3.3 | 5.25 | 8000 | 2750 | No | 2.5 | Decompensated,Shutdown | 17.2 | Catalog | WSON | DSG | 8 | 4 | 2 x 2 | 2.414 | ACTIVE
OPA187 | -40 to 125 | Precision op amps (Vos<1mV) | PDF data sheet | 1 | 4.5 | 36 | 0.55 | 0.2 | In to V-,Out | 0.01 | EMI Hardened,Zero Drift | 0.1 | Catalog | SOIC,SOT-23,VSSOP | D,DBV,DGK | 5,8 | 8.12,14.7,29.4 | 2.9 x 2.8,3 x 4.9,4.9 x 6 | 0.804 | ACTIVE
LM321LV | -40 to 125 | General-purpose op amps | PDF data sheet | 1 | 2.7 | 5.5 | 1 | 1.5 | In to V- | 3 | Cost Optimized,EMI Hardened,Standard Amps | 0.09 | Catalog | SOT-23,SOT-SC70 | DBV,DCK | 5 | 4.2,8.12 | 2 x 2.1,2.9 x 2.8 | 0.019 | ACTIVE
LM2902LV | -40 to 125 | General-purpose op amps | PDF data sheet | 4 | 2.7 | 5.5 | 1 | 1.5 | In to V- | 3 | Cost Optimized,EMI Hardened,Small Size | 0.09 | Catalog | SOIC,SOT-23-THN,TSSOP | D,DYY,PW | 14 | 13.692,32,51.9 | 4.2 x 3.26,5 x 6.4,8.65 x 6 | 0.063 | ACTIVE
LMV321A | -40 to 125 | General-purpose op amps | PDF data sheet | 1 | 2.5 | 5.5 | 1 | 1.7 | In to V-,Out | 4 | Cost Optimized,EMI Hardened,Standard Amps | 0.08 | Catalog | SOT-23,SOT-SC70 | DBV,DCK | 5 | 4.2,8.12 | 2 x 2.1,2.9 x 2.8 | 0.039 | ACTIVE
LMV324A | -40 to 125 | General-purpose op amps | PDF data sheet | 4 | 2.5 | 5.5 | 1 | 1.7 | In to V-,Out | 4 | Cost Optimized,EMI Hardened,Small Size,Standard Amps | 0.08 | Catalog | SOIC,SOT-23-THN,TSSOP | D,DYY,PW | 14 | 13.692,32,51.9 | 4.2 x 3.26,5 x 6.4,8.65 x 6 | 0.05 | ACTIVE
TLV9001 | -40 to 125 | General-purpose op amps | PDF data sheet | 1 | 1.8 | 5.5 | 1 | 2 | In,Out | 1.6 | Cost Optimized,EMI Hardened,Shutdown,Small Size | 0.06 | Catalog | SOT-23,SOT-SC70,X2SON | DBV,DCK,DPW | 5,6 | 0.64,4.2,8.12 | 0.8 x 0.8,2 x 2.1,2.9 x 2.8 | 0.08 | ACTIVE
TLV9004 | -40 to 125 | General-purpose op amps | PDF data sheet | 4 | 1.8 | 5.5 | 1 | 2 | In,Out | 1.6 | Cost Optimized,EMI Hardened,Small Size | 0.06 | Catalog | SOIC,SOT-23-THN,TSSOP,WQFN,X2QFN | D,DYY,PW,RTE,RUC | 14,16 | 4,9,13.692,32,51.9 | 2 x 2,3 x 3,4.2 x 3.26,5 x 6.4,8.65 x 6 | 0.18 | ACTIVE
LM358LV | -40 to 125 | General-purpose op amps | PDF data sheet | 2 | 2.7 | 5.5 | 1 | 1.5 | In to V- | 3 | Cost Optimized,EMI Hardened,Standard Amps | 0.09 | Catalog | SOIC,SOT-23-THN,TSSOP,VSSOP | D,DDF,DGK,PW | 8 | 8.12,14.7,19.2,29.4 | 2.9 x 2.8,3 x 4.9,3 x 6.4,4.9 x 6 | 0.039 | ACTIVE
LM324LV | -40 to 125 | General-purpose op amps | PDF data sheet | 4 | 2.7 | 5.5 | 1 | 1.5 | In to V- | 3 | Cost Optimized,EMI Hardened,Small Size,Standard Amps | 0.09 | Catalog | SOIC,SOT-23-THN,TSSOP | D,DYY,PW | 14 | 13.692,32,51.9 | 4.2 x 3.26,5 x 6.4,8.65 x 6 | 0.045 | ACTIVE
LM2904LV | -40 to 125 | General-purpose op amps | PDF data sheet | 2 | 2.7 | 5.5 | 1 | 1.5 | In to V- | 3 | Cost Optimized,EMI Hardened,Standard Amps | 0.09 | Catalog | SOIC,SOT-23-THN,TSSOP,VSSOP | D,DDF,DGK,PW | 8 | 8.12,14.7,19.2,29.4 | 2.9 x 2.8,3 x 4.9,3 x 6.4,4.9 x 6 | 0.041 | ACTIVE
OPA859 | -40 to 125 | High-speed op amps (GBW ≥ 50 MHz) | PDF data sheet | 1 | 3.3 | 5.25 | 900 | 1150 | No | 5 | Shutdown | 20.5 | Catalog | WSON | DSG | 8 | 4 | 2 x 2 | 1.751 | ACTIVE
TLV6001-Q1 | -40 to 125 | General-purpose op amps | PDF data sheet | 1 | 1.8 | 5.5 | 1 | 0.5 | In,Out | 4.5 | Cost Optimized,EMI Hardened,Small Size | 0.075 | Automotive | SOT-SC70 | DCK | 5 | 4.2 | 2 x 2.1 | 0.122 | ACTIVE
OPA2388 | -40 to 125 | Precision op amps (Vos<1mV) | PDF data sheet | 2 | 2.5 | 5.5 | 10 | 5 | In,Out | 0.005 | EMI Hardened,High Cload Drive,Zero Crossover,Zero Drift | 1.7 | Catalog | SOIC,VSSOP | D,DGK | 8 | 14.7,29.4 | 3 x 4.9,4.9 x 6 | 1.367 | ACTIVE
OPA858 | -40 to 125 | High-speed op amps (GBW ≥ 50 MHz) | PDF data sheet | 1 | 3.3 | 5.25 | 5500 | 2000 | No | 2.5 | Decompensated,Shutdown | 20.5 | Catalog | WSON | DSG | 8 | 4 | 2 x 2 | 2.31 | ACTIVE
INA1620 | -40 to 125 | Audio op amps,Precision op amps (Vos<1mV) | PDF data sheet | 2 | 4 | 36 | 32 | 10 | No | 1 | Burr-Brown™ Audio,High Cload Drive,Premium Sound,Shutdown,Small Size | 2.6 | Catalog | WQFN | RTW | 24 | 16 | 4 x 4 | 2.745 | ACTIVE
OPA521 | -40 to 125 | Power op amps | PDF data sheet | 1 | 7 | 24 | 3.82 | 75 |  |  | Adj Current Limit,Shutdown | 51 | Catalog | VQFN | RGW | 20 | 25 | 5 x 5 | 1.155 | ACTIVE
OPA2810 | -40 to 125 | High-speed op amps (GBW ≥ 50 MHz) | PDF data sheet | 2 | 4.75 | 27 | 70 | 192 | In,Out | 1.5 | C-Load Drive | 3.6 | Catalog | SOIC,SOT-23,VSSOP | D,DCN,DGK | 8 | 4.64,14.7,29.4 | 2.9 x 1.6,3 x 4.9,4.9 x 6 | 1.97 | ACTIVE
OPA2837 | -40 to 125 | High-speed op amps (GBW ≥ 50 MHz) | PDF data sheet | 2 | 2.7 | 5.4 | 50 | 105 | In to V-,Out | 0.165 | Integrated Multiplexer,Shutdown | 0.592 | Catalog | VSSOP,WQFN | DGK,RUN | 8,10 | 4,14.7 | 2 x 2,3 x 4.9 | 1.438 | ACTIVE
THS3491 | -40 to 85 | High-speed op amps (GBW ≥ 50 MHz) | PDF data sheet | 1 | 14 | 32 | 900 | 8000 | No | 2 | Shutdown | 17.1 | Catalog | DIESALE,HSOIC,VQFN | DDA,RGT,Y | 0,8,16 | 9,29.4,See data sheet | 3 x 3,4.9 x 6,See data sheet | 5.456 | ACTIVE
TLV9061 | -40 to 125 | General-purpose op amps | PDF data sheet | 1 | 1.8 | 5.5 | 10 | 6.5 | In,Out | 1.5 | Cost Optimized,EMI Hardened,Shutdown,Small Size | 0.538 | Catalog | SOT-23,SOT-SC70,X2SON | DBV,DCK,DPW | 5,6 | 0.64,4.2,8.12 | 0.8 x 0.8,2 x 2.1,2.9 x 2.8 | 0.128 | ACTIVE
OPA197-Q1 | -40 to 125 | Precision op amps (Vos<1mV) | PDF data sheet | 1 | 4.5 | 36 | 10 | 20 | In,Out | 0.25 | EMI Hardened,High Cload Drive,MUX Friendly,e-Trim™ | 1 | Automotive | VSSOP | DGK | 8 | 14.7 | 3 x 4.9 | 0.686 | ACTIVE
OPA2197-Q1 | -40 to 125 | Precision op amps (Vos<1mV) | PDF data sheet | 2 | 4.5 | 36 | 10 | 20 | In,Out | 0.25 | EMI Hardened,High Cload Drive,MUX Friendly,e-Trim™ | 1 | Automotive | VSSOP | DGK | 8 | 14.7 | 3 x 4.9 | 1.028 | ACTIVE
OPA207 | -40 to 125 | Precision op amps (Vos<1mV) | PDF data sheet | 1 | 4.5 | 36 | 1.3 | 2.7 | Out | 0.1 | Cost Optimized,Super Beta | 0.35 | Catalog | SOIC,SOT-23,VSSOP | D,DBV,DGK | 5,8 | 8.12,14.7,29.4 | 2.9 x 2.8,3 x 4.9,4.9 x 6 | 0.726 | ACTIVE
OPA192-Q1 | -40 to 125 | Precision op amps (Vos<1mV) | PDF data sheet | 1 | 4.5 | 36 | 10 | 20 | In,Out | 0.025 | EMI Hardened,High Cload Drive,MUX Friendly,e-Trim™ | 1 | Automotive | VSSOP | DGK | 8 | 14.7 | 3 x 4.9 | 1.313 | ACTIVE
LMV358A | -40 to 125 | General-purpose op amps | PDF data sheet | 2 | 2.5 | 5.5 | 1 | 1.7 | In to V-,Out | 4 | Cost Optimized,EMI Hardened,Standard Amps | 0.08 | Catalog | SOIC,SOT-23-THN,TSSOP,VSSOP | D,DDF,DGK,PW | 8 | 8.12,14.7,19.2,29.4 | 2.9 x 2.8,3 x 4.9,3 x 6.4,4.9 x 6 | 0.039 | ACTIVE
TLV2172-Q1 | -40 to 125 | General-purpose op amps | PDF data sheet | 2 | 4.5 | 36 | 10 | 10 | In to V-,Out | 1.7 | Cost Optimized,EMI Hardened | 1.6 | Automotive | VSSOP | DGK | 8 | 14.7 | 3 x 4.9 | 0.595 | ACTIVE
OPA1692 | -40 to 125 | Audio op amps,Precision op amps (Vos<1mV) | PDF data sheet | 2 | 3.5 | 36 | 5.1 | 23 | Out | 0.8 | Burr-Brown™ Audio | 0.65 | Catalog | SOIC,VSSOP | D,DGK | 8 | 14.7,29.4 | 3 x 4.9,4.9 x 6 | 0.642 | ACTIVE
LPV821 | -40 to 125 | Precision op amps (Vos<1mV) | PDF data sheet | 1 | 1.7 | 3.6 | 0.008 | 0.0033 | In,Out | 0.01 | EMI Hardened,Zero Drift | 0.00065 | Catalog | SOT-23 | DBV | 5 | 8.12 | 2.9 x 2.8 | 0.774 | ACTIVE
TLV8541 | -40 to 125 | General-purpose op amps | PDF data sheet | 1 | 1.7 | 3.6 | 0.008 | 0.0035 | In,Out | 3.1 | Cost Optimized,EMI Hardened | 0.00055 | Catalog | SOT-23 | DBV | 5 | 8.12 | 2.9 x 2.8 | 0.272 | ACTIVE
OPA2333P | -40 to 125 | Precision op amps (Vos<1mV) | PDF data sheet | 2 | 1.8 | 5.5 | 0.35 | 0.16 | In,Out | 0.01 | EMI Hardened,Small Size,Zero Drift | 0.017 | Catalog | WSON | DSG | 8 | 4 | 2 x 2 | 1.065 | ACTIVE
OPA2192-Q1 | -40 to 125 | Precision op amps (Vos<1mV) | PDF data sheet | 2 | 4.5 | 36 | 10 | 20 | In,Out | 0.025 | EMI Hardened,High Cload Drive,MUX Friendly,e-Trim™ | 1 | Automotive | VSSOP | DGK | 8 | 14.7 | 3 x 4.9 | 1.999 | ACTIVE
TLV9002 | -40 to 125 | General-purpose op amps | PDF data sheet | 2 | 1.8 | 5.5 | 1 | 2 | In,Out | 1.5 | Cost Optimized,EMI Hardened,Shutdown,Small Size | 0.06 | Catalog | DSBGA,SOIC,SOT-23-THN,TSSOP,VSSOP,WSON,X2QFN | D,DDF,DGK,DGS,DSG,PW,RUG,YCK | 8,9,10 | 1,3,4,8.12,14.7,19.2,29.4 | 1 x 1,1.5 x 2,2 x 2,2.9 x 2.8,3 x 4.9,3 x 6.4,4.9 x 6 | 0.047 | ACTIVE
OPA1642-Q1 | -40 to 125 | General-purpose op amps,Audio op amps | PDF data sheet | 2 | 4.5 | 36 | 11 | 20 | In to V-,Out | 3.5 | Burr-Brown™ Audio,Premium Sound | 1.8 | Automotive | VSSOP | DGK | 8 | 14.7 | 3 x 4.9 | 0.919 | ACTIVE
OPA375 | -40 to 125 | General-purpose op amps | PDF data sheet | 1 | 2.25 | 5.5 | 10 | 4.75 | In to V-,Out | 0.5 | EMI Hardened | 0.89 | Catalog | SOT-SC70 | DCK | 5 | 4.2 | 2 x 2.1 | 0.416 | ACTIVE
TLV313-Q1 | -40 to 125 | General-purpose op amps | PDF data sheet | 1 | 1.8 | 5.5 | 1 | 0.5 | In,Out | 3 | Cost Optimized,EMI Hardened,Small Size | 0.065 | Automotive | SOT-SC70 | DCK | 5 | 4.2 | 2 x 2.1 | 0.196 | ACTIVE
OPA189 | -40 to 125 | Precision op amps (Vos<1mV) | PDF data sheet | 1 | 4.5 | 36 | 14 | 20 | In to V-,Out | 0.003 | EMI Hardened,High Cload Drive,MUX Friendly,Zero Drift | 1.3 | Catalog | SOIC,SOT-23,VSSOP | D,DBV,DGK | 5,8 | 8.12,14.7,29.4 | 2.9 x 2.8,3 x 4.9,4.9 x 6 | 0.93 | ACTIVE
TLV9064 | -40 to 125 | General-purpose op amps | PDF data sheet | 4 | 1.8 | 5.5 | 10 | 6.5 | In,Out | 1.6 | Cost Optimized,EMI Hardened | 0.538 | Catalog | SOIC,TSSOP,WQFN,X2QFN | D,PW,RTE,RUC | 14,16 | 4,9,32,51.9 | 2 x 2,3 x 3,5 x 6.4,8.65 x 6 | 0.256 | ACTIVE
TSV914 | -40 to 125 | General-purpose op amps | PDF data sheet | 4 | 2.5 | 5.5 | 8 | 6.5 | In,Out | 1.5 | EMI Hardened | 0.6 | Catalog | SOIC,TSSOP | D,PW | 14 | 32,51.9 | 5 x 6.4,8.65 x 6 | 0.365 | ACTIVE
MCP6294 | -40 to 125 | General-purpose op amps | PDF data sheet | 4 | 2.4 | 5.5 | 10 | 6.5 | In,Out | 3 | EMI Hardened | 0.6 | Catalog | SOIC,TSSOP | D,PW | 14 | 32,51.9 | 5 x 6.4,8.65 x 6 | 0.442 | ACTIVE
OPA202 | -40 to 120 | Precision op amps (Vos<1mV) | PDF data sheet | 1 | 4.5 | 36 | 1 | 0.35 | No | 0.2 | Cost Optimized,High Cload Drive,Super Beta | 0.58 | Catalog | SOIC,SOT-23,VSSOP | D,DBV,DGK | 5,8 | 8.12,14.7,29.4 | 2.9 x 2.8,3 x 4.9,4.9 x 6 | 0.2 | ACTIVE
TLV3544-Q1 | -40 to 125 | High-speed op amps (GBW ≥ 50 MHz) | PDF data sheet | 4 | 2.5 | 5.5 | 100 | 150 | In,Out | 10 | EMI Hardened | 5.2 | Automotive | TSSOP | PW | 14 | 32 | 5 x 6.4 | 1.069 | ACTIVE
TLV6741 | -40 to 125 | General-purpose op amps | PDF data sheet | 1 | 2.25 | 5.5 | 10 | 4.75 | Out | 1 | Cost Optimized,EMI Hardened | 0.85 | Catalog | SOT-SC70 | DCK | 5 | 4.2 | 2 x 2.1 | 0.282 | ACTIVE
TLV8542 | -40 to 125 | General-purpose op amps | PDF data sheet | 2 | 1.7 | 3.6 | 0.008 | 0.0035 | In,Out | 3.1 | Cost Optimized,EMI Hardened | 0.0005 | Catalog | SOIC,X2QFN | D,RUG | 8 | 2.25,29.4 | 1.5 x 1.5,4.9 x 6 | 0.337 | ACTIVE
OPA837 | -40 to 125 | High-speed op amps (GBW ≥ 50 MHz) | PDF data sheet | 1 | 2.7 | 5.4 | 50 | 105 | In to V-,Out | 0.165 | Shutdown | 0.592 | Catalog | SOT-23,SOT-SC70 | DBV,DCK | 5,6 | 4.2,8.12 | 2 x 2.1,2.9 x 2.8 | 0.89 | ACTIVE
OPA838 | -40 to 125 | High-speed op amps (GBW ≥ 50 MHz) | PDF data sheet | 1 | 2.7 | 5.4 | 300 | 350 | In to V-,Out | 0.125 | Decompensated,Shutdown | 0.96 | Catalog | SOT-23,SOT-SC70 | DBV,DCK | 5,6 | 4.2,8.12 | 2 x 2.1,2.9 x 2.8 | 0.715 | ACTIVE
TLV07 | -40 to 125 | Precision op amps (Vos<1mV) | PDF data sheet | 1 | 2.7 | 36 | 1 | 0.4 | In to V-,Out | 0.1 | Cost Optimized,EMI Hardened | 0.93 | Catalog | SOIC | D | 8 | 29.4 | 4.9 x 6 | 0.22 | ACTIVE
TLV4314-Q1 | -40 to 125 | General-purpose op amps | PDF data sheet | 4 | 1.8 | 5.5 | 3 | 1.5 | In,Out | 3 | Cost Optimized,EMI Hardened | 0.15 | Automotive | TSSOP | PW | 14 | 32 | 5 x 6.4 | 0.433 | ACTIVE
TLV4316-Q1 | -40 to 125 | General-purpose op amps | PDF data sheet | 4 | 1.8 | 5.5 | 10 | 6 | In,Out | 3 | Cost Optimized,EMI Hardened | 0.4 | Automotive | TSSOP | PW | 14 | 32 | 5 x 6.4 | 0.471 | ACTIVE
OPA4196 | -40 to 125 | Precision op amps (Vos<1mV) | PDF data sheet | 4 | 4.5 | 36 | 2.5 | 5.5 | In,Out | 0.1 | EMI Hardened,High Cload Drive | 0.14 | Catalog | SOIC | D | 14 | 51.9 | 8.65 x 6 | 1.2 | ACTIVE
TSV912 | -40 to 125 | General-purpose op amps | PDF data sheet | 2 | 2.5 | 5.5 | 8 | 6.5 | In,Out | 1.5 | EMI Hardened | 0.6 | Catalog | SOIC,SOT-23-THN,TSSOP,VSSOP,WSON | D,DDF,DGK,DSG,PW | 8 | 4,8.12,14.7,19.2,29.4 | 2 x 2,2.9 x 2.8,3 x 4.9,3 x 6.4,4.9 x 6 | 0.246 | ACTIVE
MCP6292 | -40 to 125 | General-purpose op amps | PDF data sheet | 2 | 2.4 | 5.5 | 10 | 6.5 | In,Out | 3 | EMI Hardened | 0.6 | Catalog | SOIC,SOT-23-THN,VSSOP | D,DDF,DGK | 8 | 8.12,14.7,29.4 | 2.9 x 2.8,3 x 4.9,4.9 x 6 | 0.346 | ACTIVE
OPA196 | -40 to 125 | Precision op amps (Vos<1mV) | PDF data sheet | 1 | 4.5 | 36 | 2.5 | 5.5 | In,Out | 0.1 | EMI Hardened,High Cload Drive | 0.14 | Catalog | SOIC,SOT-23,VSSOP | D,DBV,DGK | 5,8 | 8.12,14.7,29.4 | 2.9 x 2.8,3 x 4.9,4.9 x 6 | 0.532 | ACTIVE
OPA2196 | -40 to 125 | Precision op amps (Vos<1mV) | PDF data sheet | 2 | 4.5 | 36 | 2.5 | 5.5 | In,Out | 0.1 | EMI Hardened,High Cload Drive | 0.14 | Catalog | SOIC,VSSOP | D,DGK | 8 | 14.7,29.4 | 3 x 4.9,4.9 x 6 | 0.803 | ACTIVE
LMV722-Q1 | -40 to 125 | General-purpose op amps | PDF data sheet | 2 | 2.2 | 5 | 10 | 4.9 | In to V-,Out | 3 |  | 1.8 | Automotive | VSSOP | DGK | 8 | 14.7 | 3 x 4.9 | 0.375 | ACTIVE
OPA1641-Q1 | -40 to 125 | Audio op amps,Precision op amps (Vos<1mV) | PDF data sheet | 1 |  |  | 11 | 20 | Out | 3.5 | Burr-Brown™ Audio,Premium Sound | 1.8 | Automotive | VSSOP | DGK | 8 | 14.7 | 3 x 4.9 | 0.727 | ACTIVE
OPA4172-Q1 | -40 to 125 | General-purpose op amps | PDF data sheet | 4 | 4.5 | 36 | 10 | 10 | In to V-,Out | 1 |  | 1.6 | Automotive | TSSOP | PW | 14 | 32 | 5 x 6.4 | 1.159 | ACTIVE
OPA145 | -40 to 125 | Precision op amps (Vos<1mV) | PDF data sheet | 1 | 4.5 | 36 | 5.5 | 20 | In to V-,Out | 0.15 |  | 0.445 | Catalog | SOIC,SOT-23,VSSOP | D,DBV,DGK | 5,8 | 8.12,14.7,29.4 | 2.9 x 2.8,3 x 4.9,4.9 x 6 | 0.958 | ACTIVE
TLV9062 | -40 to 125 | General-purpose op amps | PDF data sheet | 2 | 1.8 | 5.5 | 10 | 6.5 | In,Out | 1.6 | Cost Optimized,EMI Hardened,Shutdown,Small Size | 0.538 | Catalog | SOIC,SOT-23-THN,TSSOP,VSSOP,WSON,X2QFN | D,DDF,DGK,DGS,DSG,PW,RUG | 8,10 | 3,4,8.12,14.7,19.2,29.4 | 1.5 x 2,2 x 2,2.9 x 2.8,3 x 4.9,3 x 6.4,4.9 x 6 | 0.175 | ACTIVE
OPA2180-Q1 | -40 to 105 | Precision op amps (Vos<1mV) | PDF data sheet | 2 | 4 | 36 | 2 | 0.8 | In to V-,Out | 0.075 | EMI Hardened,Zero Drift | 0.45 | Automotive | VSSOP | DGK | 8 | 14.7 | 3 x 4.9 | 1.199 | ACTIVE
OPA180-Q1 | -40 to 105 | Precision op amps (Vos<1mV) | PDF data sheet | 1 | 4 | 36 | 2 | 0.8 | In to V-,Out | 0.075 | EMI Hardened,Zero Drift | 0.45 | Automotive | VSSOP | DGK | 8 | 14.7 | 3 x 4.9 | 0.788 | ACTIVE
OPA322-Q1 | -40 to 125 | General-purpose op amps | PDF data sheet | 1 | 1.8 | 5.5 | 20 | 10 | In,Out | 2 | Zero Crossover | 1.6 | Automotive | SOT-23 | DBV | 5 | 8.12 | 2.9 x 2.8 | 0.561 | ACTIVE
OPA2188-Q1 | -40 to 125 | Precision op amps (Vos<1mV) | PDF data sheet | 2 | 4 | 36 | 2 | 0.8 | In to V-,Out | 0.025 | EMI Hardened,Zero Drift | 0.45 | Automotive | VSSOP | DGK | 8 | 14.7 | 3 x 4.9 | 1.599 | ACTIVE
OPA188-Q1 | -40 to 125 | Precision op amps (Vos<1mV) | PDF data sheet | 1 | 4 | 36 | 2 | 0.8 | In to V-,Out | 0.025 | EMI Hardened,Zero Drift | 0.45 | Automotive | VSSOP | DGK | 8 | 14.7 | 3 x 4.9 | 1.051 | ACTIVE
TLV171-Q1 | -40 to 125 | General-purpose op amps | PDF data sheet | 1 | 4.5 | 36 | 3 | 1.5 | In to V-,Out | 2.7 | Cost Optimized,EMI Hardened,High Cload Drive | 0.525 | Automotive | SOT-23 | DBV | 5 | 8.12 | 2.9 x 2.8 | 0.451 | ACTIVE
OPA4170-Q1 | -40 to 125 | General-purpose op amps | PDF data sheet | 4 | 2.7 | 36 | 1.2 | 0.4 | In to V-,Out | 1.8 | EMI Hardened | 0.1 | Automotive | TSSOP | PW | 14 | 32 | 5 x 6.4 | 1.069 | ACTIVE
TLV4376 | -40 to 125 | Precision op amps (Vos<1mV) | PDF data sheet | 4 | 2.2 | 5.5 | 5.5 | 2 | In,Out | 0.125 | Cost Optimized | 0.815 | Catalog | TSSOP | PW | 14 | 32 | 5 x 6.4 | 0.948 | ACTIVE
OPA1678 | -40 to 85 | Audio op amps | PDF data sheet | 2 | 4.5 | 36 | 16 | 9 | Out | 2 | Small Size | 2 | Catalog | SOIC,VSSOP,WSON | D,DGK,DRG | 8 | 9,14.7,29.4 | 3 x 3,3 x 4.9,4.9 x 6 | 0.247 | ACTIVE
TLV8544 | -40 to 125 | General-purpose op amps | PDF data sheet | 4 | 1.7 | 3.6 | 0.008 | 0.0035 | In,Out | 3.1 | Cost Optimized,EMI Hardened | 0.0005 | Catalog | SOIC,TSSOP | D,PW | 14 | 32,51.9 | 5 x 6.4,8.65 x 6 | 0.433 | ACTIVE
OPA1679 | -40 to 85 | Audio op amps | PDF data sheet | 4 | 4.5 | 36 | 16 | 9 | Out | 2 | Small Size | 2 | Catalog | SOIC,TSSOP,WQFN | D,PW,RUM | 14,16 | 16,32,51.9 | 4 x 4,5 x 6.4,8.65 x 6 | 0.395 | ACTIVE
OPA4191 | -40 to 125 | Precision op amps (Vos<1mV) | PDF data sheet | 4 | 4.5 | 36 | 2.5 | 5.5 | In,Out | 0.025 | EMI Hardened,High Cload Drive,Small Size | 0.14 | Catalog | SOIC,TSSOP,WQFN | D,PW,RUM | 14,16 | 16,32,51.9 | 4 x 4,5 x 6.4,8.65 x 6 | 2.217 | ACTIVE
OPA4316-Q1 | -40 to 125 | General-purpose op amps | PDF data sheet | 4 | 1.8 | 5.5 | 10 | 6 | In,Out | 2.5 | EMI Hardened | 0.4 | Automotive | TSSOP | PW | 14 | 32 | 5 x 6.4 | 0.599 | ACTIVE
OPA4377-Q1 | -40 to 125 | Precision op amps (Vos<1mV) | PDF data sheet | 4 | 2.2 | 5.5 | 5.5 | 2 | In,Out | 1 | EMI Hardened | 0.76 | Automotive | TSSOP | PW | 14 | 32 | 5 x 6.4 | 1.028 | ACTIVE
OPA4376-Q1 | -40 to 125 | Precision op amps (Vos<1mV) | PDF data sheet | 4 | 2.2 | 5.5 | 5.5 | 2 | In,Out | 0.025 | EMI Hardened,e-Trim™ | 0.76 | Automotive | TSSOP | PW | 14 | 32 | 5 x 6.4 | 1.599 | ACTIVE
OPA2191 | -40 to 125 | Precision op amps (Vos<1mV) | PDF data sheet | 2 | 4.5 | 36 | 2.5 | 5.5 | In,Out | 0.025 | EMI Hardened,High Cload Drive | 0.14 | Catalog | SOIC,VSSOP | D,DGK | 8 | 14.7,29.4 | 3 x 4.9,4.9 x 6 | 1.414 | ACTIVE
LMV551-Q1 | -40 to 125 | General-purpose op amps | PDF data sheet | 1 | 2.7 | 5.5 | 3 | 1 | In to V-,Out | 3 | Small Size | 0.037 | Automotive | SOT-SC70 | DCK | 5 | 4.2 | 2 x 2.1 | 0.313 | ACTIVE
OPA4314-Q1 | -40 to 125 | General-purpose op amps | PDF data sheet | 4 | 1.8 | 5.5 | 3 | 1.5 | In,Out | 2.5 | EMI Hardened | 0.13 | Automotive | TSSOP | PW | 14 | 32 | 5 x 6.4 | 0.736 | ACTIVE
OPA314-Q1 | -40 to 125 | General-purpose op amps | PDF data sheet | 1 | 1.8 | 5.5 | 3 | 1.5 | In,Out | 2.5 | EMI Hardened | 0.13 | Automotive | SOT-23 | DBV | 5 | 8.12 | 2.9 x 2.8 | 0.409 | ACTIVE
OPA2316-Q1 | -40 to 125 | General-purpose op amps | PDF data sheet | 2 | 1.8 | 5.5 | 10 | 6 | In,Out | 2.5 | EMI Hardened | 0.4 | Automotive | VSSOP | DGK | 8 | 14.7 | 3 x 4.9 | 0.503 | ACTIVE
OPA316-Q1 | -40 to 125 | General-purpose op amps | PDF data sheet | 1 | 1.8 | 5.5 | 10 | 6 | In,Out | 2.5 | EMI Hardened | 0.4 | Automotive | SOT-23 | DBV | 5 | 8.12 | 2.9 x 2.8 | 0.439 | ACTIVE
TLV314-Q1 | -40 to 125 | General-purpose op amps | PDF data sheet | 1 | 1.8 | 5.5 | 3 | 1.5 | In,Out | 3 | Cost Optimized,EMI Hardened | 0.15 | Automotive | SOT-23 | DBV | 5 | 8.12 | 2.9 x 2.8 | 0.238 | ACTIVE
TLV316-Q1 | -40 to 125 | General-purpose op amps | PDF data sheet | 1 | 1.8 | 5.5 | 10 | 6 | In,Out | 3 | Cost Optimized,EMI Hardened | 0.4 | Automotive | SOT-23 | DBV | 5 | 8.12 | 2.9 x 2.8 | 0.311 | ACTIVE
TLV2316-Q1 | -40 to 125 | General-purpose op amps | PDF data sheet | 2 | 1.8 | 5.5 | 10 | 6 | In,Out | 3 | Cost Optimized,EMI Hardened | 0.4 | Automotive | VSSOP | DGK | 8 | 14.7 | 3 x 4.9 | 0.375 | ACTIVE
OPA170-Q1 | -40 to 125 | General-purpose op amps | PDF data sheet | 1 | 2.7 | 36 | 1.2 | 0.4 | In to V-,Out | 1.8 | EMI Hardened | 0.1 | Automotive | SOT-23 | DBV | 5 | 8.12 | 2.9 x 2.8 | 0.519 | ACTIVE
OPA2170-Q1 | -40 to 125 | General-purpose op amps | PDF data sheet | 2 | 2.7 | 36 | 1.2 | 0.4 | In to V-,Out | 1.8 | EMI Hardened | 0.1 | Automotive | VSSOP | DGK | 8 | 14.7 | 3 x 4.9 | 0.739 | ACTIVE
OPA2317-Q1 | -40 to 125 | Precision op amps (Vos<1mV) | PDF data sheet | 2 | 1.8 | 5.5 | 0.3 | 0.15 | In,Out | 0.09 | EMI Hardened,Zero Drift | 0.021 | Automotive | VSSOP | DGK | 8 | 14.7 | 3 x 4.9 | 0.857 | ACTIVE
OPA2172-Q1 | -40 to 125 | General-purpose op amps | PDF data sheet | 2 | 4.5 | 36 | 10 | 10 | In to V-,Out | 1 |  | 1.6 | Automotive | VSSOP | DGK | 8 | 14.7 | 3 x 4.9 | 0.979 | ACTIVE
OPA320-Q1 | -40 to 125 | Precision op amps (Vos<1mV) | PDF data sheet | 1 | 1.8 | 5.5 | 20 | 10 | In,Out | 0.15 | EMI Hardened,Shutdown,Zero Crossover | 1.45 | Automotive | SOT-23 | DBV | 5 | 8.12 | 2.9 x 2.8 | 0.986 | ACTIVE
OPA4277-SP | -55 to 125 | Precision op amps (Vos<1mV) | PDF data sheet | 4 | 4 | 36 | 1 | 0.8 | No | 0.065 |  | 0.79 | Space | CDIP_SB,CFP,DIESALE | HFR,JDJ,KGD | 0,14,28 | 97.75,266.3444,See data sheet | 11.5 x 8.5,35.56 x 7.49,See data sheet | 848.232 | ACTIVE
OPA2187 | -40 to 125 | Precision op amps (Vos<1mV) | PDF data sheet | 2 | 4.5 | 36 | 0.55 | 0.2 | In to V-,Out | 0.01 | EMI Hardened,Zero Drift | 0.1 | Catalog | SOIC,VSSOP | D,DGK | 8 | 14.7,29.4 | 3 x 4.9,4.9 x 6 | 1.307 | ACTIVE
OPA388 | -40 to 125 | Precision op amps (Vos<1mV) | PDF data sheet | 1 | 2.5 | 5.5 | 10 | 5 | In,Out | 0.005 | EMI Hardened,High Cload Drive,Zero Crossover,Zero Drift | 1.7 | Catalog | SOIC,SOT-23,VSSOP | D,DBV,DGK | 5,8 | 8.12,14.7,29.4 | 2.9 x 2.8,3 x 4.9,4.9 x 6 | 0.948 | ACTIVE
TLV3544 | -40 to 125 | High-speed op amps (GBW ≥ 50 MHz) | PDF data sheet | 4 | 2.5 | 5.5 | 100 | 150 | In,Out | 10 | EMI Hardened | 5.2 | Catalog | SOIC,TSSOP | D,PW | 14 | 32,51.9 | 5 x 6.4,8.65 x 6 | 0.906 | ACTIVE
OPA2836-Q1 | -40 to 125 | High-speed op amps (GBW ≥ 50 MHz) | PDF data sheet | 2 | 2.5 | 5.5 | 110 | 560 | In to V-,Out | 0.4 |  | 1 | Automotive | VSSOP | DGK | 8 | 14.7 | 3 x 4.9 | 1.791 | ACTIVE
TLV170 | -40 to 125 | General-purpose op amps | PDF data sheet | 1 | 2.7 | 36 | 1.2 | 0.4 | In to V-,Out | 2.5 | Cost Optimized,EMI Hardened | 0.125 | Catalog | SOIC,SOT-23 | D,DBV | 5,8 | 8.12,29.4 | 2.9 x 2.8,4.9 x 6 | 0.273 | ACTIVE
TLV2170 | -40 to 125 | General-purpose op amps | PDF data sheet | 2 | 2.7 | 36 | 1.2 | 0.4 | In to V-,Out | 2.5 | Cost Optimized,EMI Hardened | 0.125 | Catalog | SOIC,VSSOP | D,DGK | 8 | 14.7,29.4 | 3 x 4.9,4.9 x 6 | 0.41 | ACTIVE
TLV4170 | -40 to 125 | General-purpose op amps | PDF data sheet | 4 | 2.7 | 36 | 1.2 | 0.4 | In to V-,Out | 2.5 | Cost Optimized,EMI Hardened | 0.125 | Catalog | SOIC,TSSOP | D,PW | 14 | 32,51.9 | 5 x 6.4,8.65 x 6 | 0.614 | ACTIVE
TLV8801 | -40 to 125 | General-purpose op amps | PDF data sheet | 1 | 1.7 | 5.5 | 0.006 | 0.0015 | In to V-,Out | 4.5 | Cost Optimized,EMI Hardened | 0.00045 | Catalog | SOT-23 | DBV | 5 | 8.12 | 2.9 x 2.8 | 0.112 | ACTIVE
LPV801 | -40 to 125 | General-purpose op amps | PDF data sheet | 1 | 1.6 | 5.5 | 0.008 | 0.0018 | In to V-,Out | 3.5 | EMI Hardened | 0.00045 | Catalog | SOT-23 | DBV | 5 | 8.12 | 2.9 x 2.8 | 0.35 | ACTIVE
TLV8811 | -40 to 125 | Precision op amps (Vos<1mV) | PDF data sheet | 1 | 1.7 | 5.5 | 0.006 | 0.0015 | In to V-,Out | 0.55 | Cost Optimized,EMI Hardened | 0.00045 | Catalog | SOT-23 | DBV | 5 | 8.12 | 2.9 x 2.8 | 0.197 | ACTIVE
TLV4172 | -40 to 125 | General-purpose op amps | PDF data sheet | 4 | 4.5 | 36 | 10 | 10 | In to V-,Out | 1.7 | Cost Optimized,EMI Hardened | 1.6 | Catalog | SOIC,TSSOP | D,PW | 14 | 32,51.9 | 5 x 6.4,8.65 x 6 | 0.732 | ACTIVE
TLV2172 | -40 to 125 | General-purpose op amps | PDF data sheet | 2 | 4.5 | 36 | 10 | 10 | In to V-,Out | 1.7 | Cost Optimized,EMI Hardened | 1.6 | Catalog | SOIC,VSSOP | D,DGK | 8 | 14.7,29.4 | 3 x 4.9,4.9 x 6 | 0.552 | ACTIVE
TLV172 | -40 to 125 | General-purpose op amps | PDF data sheet | 1 | 4.5 | 36 | 10 | 10 | In to V-,Out | 1.7 | Cost Optimized,EMI Hardened | 1.6 | Catalog | SOIC,SOT-23,SOT-SC70 | D,DBV,DCK | 5,8 | 4.2,8.12,29.4 | 2 x 2.1,2.9 x 2.8,4.9 x 6 | 0.432 | ACTIVE
LPV811 | -40 to 125 | Precision op amps (Vos<1mV) | PDF data sheet | 1 | 1.6 | 5.5 | 0.008 | 0.002 | In to V-,Out | 0.37 | EMI Hardened | 0.00045 | Catalog | SOT-23 | DBV | 5 | 8.12 | 2.9 x 2.8 | 0.658 | ACTIVE
TLV376 | -40 to 125 | Precision op amps (Vos<1mV) | PDF data sheet | 1 | 2.2 | 5.5 | 5.5 | 2 | In,Out | 0.1 | Cost Optimized | 0.815 | Catalog | SOIC,SOT-23 | D,DBV | 5,8 | 8.12,29.4 | 2.9 x 2.8,4.9 x 6 | 0.365 | ACTIVE
TLV2376 | -40 to 125 | Precision op amps (Vos<1mV) | PDF data sheet | 2 | 2.2 | 5.5 | 5.5 | 2 | In,Out | 0.1 | Cost Optimized | 0.815 | Catalog | SOIC,VSSOP | D,DGK | 8 | 14.7,29.4 | 3 x 4.9,4.9 x 6 | 0.649 | ACTIVE
OPA4197 | -40 to 125 | Precision op amps (Vos<1mV) | PDF data sheet | 4 | 4.5 | 36 | 10 | 20 | In,Out | 0.1 | EMI Hardened,High Cload Drive,e-Trim™ | 1 | Catalog | SOIC,TSSOP | D,PW | 14 | 32,51.9 | 5 x 6.4,8.65 x 6 | 1.307 | ACTIVE
TLV3541 | -40 to 125 | High-speed op amps (GBW ≥ 50 MHz) | PDF data sheet | 1 | 2.5 | 5.5 | 100 | 150 | In,Out | 10 | EMI Hardened | 5.2 | Catalog | SOIC,SOT-23 | D,DBV | 5,8 | 8.12,29.4 | 2.9 x 2.8,4.9 x 6 | 0.496 | ACTIVE
TLV3542 | -40 to 125 | High-speed op amps (GBW ≥ 50 MHz) | PDF data sheet | 2 | 2.5 | 5.5 | 100 | 150 | In,Out | 10 | EMI Hardened | 5.2 | Catalog | SOIC,VSSOP | D,DGK | 8 | 14.7,29.4 | 3 x 4.9,4.9 x 6 | 0.604 | ACTIVE
TLV8812 | -40 to 125 | Precision op amps (Vos<1mV) | PDF data sheet | 2 | 1.7 | 5.5 | 0.006 | 0.0015 | In to V-,Out | 0.5 | Cost Optimized,EMI Hardened | 0.000425 | Catalog | VSSOP | DGK | 8 | 14.7 | 3 x 4.9 | 0.24 | ACTIVE
OPA2325 | -40 to 125 | Precision op amps (Vos<1mV) | PDF data sheet | 2 | 2.2 | 5.5 | 10 | 5 | In,Out | 0.15 | Zero Crossover | 0.65 | Catalog | SOIC,VSSOP | D,DGK | 8 | 14.7,29.4 | 3 x 4.9,4.9 x 6 | 0.7 | ACTIVE
LPV812 | -40 to 125 | Precision op amps (Vos<1mV) | PDF data sheet | 2 | 1.6 | 5.5 | 0.008 | 0.002 | In to V-,Out | 0.3 | EMI Hardened | 0.000425 | Catalog | VSSOP | DGK | 8 | 14.7 | 3 x 4.9 | 0.92 | ACTIVE
TLV171 | -40 to 125 | General-purpose op amps | PDF data sheet | 1 | 2.7 | 36 | 3 | 1.5 | In to V-,Out | 2.7 | Cost Optimized,EMI Hardened | 0.525 | Catalog | SOIC,SOT-23 | D,DBV | 5,8 | 8.12,29.4 | 2.9 x 2.8,4.9 x 6 | 0.382 | ACTIVE
TLV2171 | -40 to 125 | General-purpose op amps | PDF data sheet | 2 | 2.7 | 36 | 3 | 1.5 | In to V-,Out | 2.7 | Cost Optimized,EMI Hardened | 0.525 | Catalog | SOIC,VSSOP | D,DGK | 8 | 14.7,29.4 | 3 x 4.9,4.9 x 6 | 0.573 | ACTIVE
TLV4171 | -40 to 125 | General-purpose op amps | PDF data sheet | 4 | 2.7 | 36 | 3 | 1.5 | In to V-,Out | 2.7 | Cost Optimized,EMI Hardened | 0.525 | Catalog | SOIC,TSSOP | D,PW | 14 | 32,51.9 | 5 x 6.4,8.65 x 6 | 0.86 | ACTIVE
TLV8802 | -40 to 125 | General-purpose op amps | PDF data sheet | 2 | 1.7 | 5.5 | 0.006 | 0.0015 | In to V-,Out | 4.5 | Cost Optimized,EMI Hardened | 0.00032 | Catalog | VSSOP | DGK | 8 | 14.7 | 3 x 4.9 | 0.21 | ACTIVE
OPA657-DIE | -40 to 85 | High-speed op amps (GBW ≥ 50 MHz) | PDF data sheet | 1 | 8 | 12 | 1600 | 700 | No | 1.8 | Decompensated | 14 | Catalog | DIESALE | TD | 0 | See data sheet | See data sheet | 8.712 | ACTIVE
LPV802 | -40 to 125 | General-purpose op amps | PDF data sheet | 2 | 1.6 | 5.5 | 0.008 | 0.0018 | In to V-,Out | 3.5 | EMI Hardened | 0.00032 | Catalog | VSSOP | DGK | 8 | 14.7 | 3 x 4.9 | 0.414 | ACTIVE
OPA2197 | -40 to 125 | Precision op amps (Vos<1mV) | PDF data sheet | 2 | 4.5 | 36 | 10 | 20 | In,Out | 0.1 | EMI Hardened,High Cload Drive | 1 | Catalog | SOIC,VSSOP | D,DGK | 8 | 14.7,29.4 | 3 x 4.9,4.9 x 6 | 0.871 | ACTIVE
OPA377-Q1 | -40 to 125 | Precision op amps (Vos<1mV) | PDF data sheet | 1 | 2.2 | 5.5 | 5.5 | 2 | In,Out | 1 | EMI Hardened | 0.76 | Automotive | SOT-23 | DBV | 5 | 8.12 | 2.9 x 2.8 | 0.457 | ACTIVE
OPA317-Q1 | -40 to 125 | Precision op amps (Vos<1mV) | PDF data sheet | 1 | 1.8 | 5.5 | 0.3 | 0.15 | In,Out | 0.09 | EMI Hardened,Zero Drift | 0.021 | Automotive | SOT-23 | DBV | 5 | 8.12 | 2.9 x 2.8 | 0.628 | ACTIVE
OPA2626 | -40 to 125 | High-speed op amps (GBW ≥ 50 MHz) | PDF data sheet | 2 | 2.7 | 5.5 | 120 | 115 | In to V-,Out | 0.1 |  | 2 | Catalog | VSSOP | DGK | 8 | 14.7 | 3 x 4.9 | 1.497 | ACTIVE
TLV4379 | -40 to 125 | General-purpose op amps | PDF data sheet | 4 | 1.8 | 5.5 | 0.09 | 0.03 | In,Out | 2.5 | Cost Optimized,EMI Hardened | 0.004 | Catalog | TSSOP | PW | 14 | 32 | 5 x 6.4 | 0.4 | ACTIVE
TLV6001 | -40 to 125 | General-purpose op amps | PDF data sheet | 1 | 1.8 | 5.5 | 1 | 0.5 | In,Out | 4.5 | Cost Optimized,EMI Hardened | 0.075 | Catalog | SOT-23,SOT-SC70 | DBV,DCK | 5 | 4.2,8.12 | 2 x 2.1,2.9 x 2.8 | 0.103 | ACTIVE
TLV313 | -40 to 125 | General-purpose op amps | PDF data sheet | 1 | 1.8 | 5.5 | 1 | 0.5 | In,Out | 3 | Cost Optimized,EMI Hardened | 0.065 | Catalog | SOT-23,SOT-SC70 | DBV,DCK | 5 | 4.2,8.12 | 2 x 2.1,2.9 x 2.8 | 0.166 | ACTIVE
TLV6002 | -40 to 125 | General-purpose op amps | PDF data sheet | 2 | 1.8 | 5.5 | 1 | 0.5 | In,Out | 4.5 | Cost Optimized,EMI Hardened | 0.075 | Catalog | SOIC,VSSOP | D,DGK | 8 | 14.7,29.4 | 3 x 4.9,4.9 x 6 | 0.178 | ACTIVE
TLV6004 | -40 to 125 | General-purpose op amps | PDF data sheet | 4 | 1.8 | 5.5 | 1 | 0.5 | In,Out | 4.5 | Cost Optimized,EMI Hardened | 0.075 | Catalog | TSSOP | PW | 14 | 32 | 5 x 6.4 | 0.236 | ACTIVE
TLV2313 | -40 to 125 | General-purpose op amps | PDF data sheet | 2 | 1.8 | 5.5 | 1 | 0.5 | In,Out | 3 | Cost Optimized,EMI Hardened | 0.065 | Catalog | SOIC,VSSOP | D,DGK | 8 | 14.7,29.4 | 3 x 4.9,4.9 x 6 | 0.256 | ACTIVE
TLV4313 | -40 to 125 | General-purpose op amps | PDF data sheet | 4 | 1.8 | 5.5 | 1 | 0.5 | In,Out | 3 | Cost Optimized,EMI Hardened | 0.065 | Catalog | TSSOP | PW | 14 | 32 | 5 x 6.4 | 0.382 | ACTIVE
TLV2369 | -40 to 125 | Precision op amps (Vos<1mV) | PDF data sheet | 2 | 1.8 | 5.5 | 0.012 | 0.005 | In,Out | 2 | Cost Optimized,EMI Hardened,Zero Crossover | 0.0008 | Catalog | SOIC,VSSOP | D,DGK | 8 | 14.7,29.4 | 3 x 4.9,4.9 x 6 | 0.435 | ACTIVE
TLV369 | -40 to 125 | Precision op amps (Vos<1mV) | PDF data sheet | 1 | 1.8 | 5.5 | 0.012 | 0.005 | In,Out | 2 | Cost Optimized,Zero Crossover | 0.0008 | Catalog | SOT-SC70 | DCK | 5 | 4.2 | 2 x 2.1 | 0.27 | ACTIVE
TLV2379 | -40 to 125 | General-purpose op amps | PDF data sheet | 2 | 1.8 | 5.5 | 0.09 | 0.03 | In,Out | 2.5 | Cost Optimized,EMI Hardened | 0.004 | Catalog | SOIC | D | 8 | 29.4 | 4.9 x 6 | 0.303 | ACTIVE
TLV521 | -40 to 125 | General-purpose op amps | PDF data sheet | 1 | 1.7 | 5.5 | 0.006 | 0.0029 | In,Out | 3 | Cost Optimized,EMI Hardened | 0.00035 | Catalog | SOT-SC70 | DCK | 5 | 4.2 | 2 x 2.1 | 0.272 | ACTIVE
TLV522 | -40 to 125 | General-purpose op amps | PDF data sheet | 2 | 1.7 | 5.5 | 0.008 | 0.0037 | In,Out | 4 | Cost Optimized,EMI Hardened | 0.0005 | Catalog | VSSOP | DGK | 8 | 14.7 | 3 x 4.9 | 0.337 | ACTIVE
OPA2377-Q1 | -40 to 125 | Precision op amps (Vos<1mV) | PDF data sheet | 2 | 2.2 | 5.5 | 5.5 | 2 | In,Out | 1 | EMI Hardened | 0.76 | Automotive | VSSOP | DGK | 8 | 14.7 | 3 x 4.9 | 0.686 | ACTIVE
TLV379 | -40 to 125 | General-purpose op amps | PDF data sheet | 1 | 1.8 | 5.5 | 0.09 | 0.03 | In,Out | 2.5 | Cost Optimized,EMI Hardened | 0.004 | Catalog | SOIC,SOT-23,SOT-SC70 | D,DBV,DCK | 5,8 | 4.2,8.12,29.4 | 2 x 2.1,2.9 x 2.8,4.9 x 6 | 0.239 | ACTIVE
THS3215 | -40 to 85 | High-speed op amps (GBW ≥ 50 MHz) | PDF data sheet | 1 | 8 | 15.8 | 650 | 3000 | No | 18 | Differential-to-single-ended conversion,Shutdown | 34.5 | Catalog | VQFN | RGV | 16 | 16 | 4 x 4 | 3.947 | ACTIVE
TLV314 | -40 to 125 | General-purpose op amps | PDF data sheet | 1 | 1.8 | 5.5 | 3 | 1.5 | In,Out | 3 | Cost Optimized,EMI Hardened | 0.15 | Catalog | SOT-23,SOT-SC70 | DBV,DCK | 5 | 4.2,8.12 | 2 x 2.1,2.9 x 2.8 | 0.202 | ACTIVE
TLV2314 | -40 to 125 | General-purpose op amps | PDF data sheet | 2 | 1.8 | 5.5 | 3 | 1.5 | In,Out | 3 | Cost Optimized,EMI Hardened | 0.15 | Catalog | SOIC,VSSOP | D,DGK | 8 | 14.7,29.4 | 3 x 4.9,4.9 x 6 | 0.308 | ACTIVE
TLV4314 | -40 to 125 | General-purpose op amps | PDF data sheet | 4 | 1.8 | 5.5 | 3 | 1.5 | In,Out | 3 | Cost Optimized,EMI Hardened | 0.15 | Catalog | TSSOP | PW | 14 | 32 | 5 x 6.4 | 0.367 | ACTIVE
THS3217 | -40 to 85 | High-speed op amps (GBW ≥ 50 MHz) | PDF data sheet | 1 | 8 | 15.8 | 800 | 5000 | No | 18 | Differential-to-single-ended conversion,Shutdown | 55 | Catalog | VQFN | RGV | 16 | 16 | 4 x 4 | 4.929 | ACTIVE
TLV316 | -40 to 125 | General-purpose op amps | PDF data sheet | 1 | 1.8 | 5.5 | 10 | 6 | In,Out | 3 | Cost Optimized,EMI Hardened | 0.4 | Catalog | SOT-23,SOT-SC70 | DBV,DCK | 5 | 4.2,8.12 | 2 x 2.1,2.9 x 2.8 | 0.288 | ACTIVE
TLV2316 | -40 to 125 | General-purpose op amps | PDF data sheet | 2 | 1.8 | 5.5 | 10 | 6 | In,Out | 3 | Cost Optimized,EMI Hardened | 0.4 | Catalog | SOIC,VSSOP | D,DGK | 8 | 14.7,29.4 | 3 x 4.9,4.9 x 6 | 0.352 | ACTIVE
TLV4316 | -40 to 125 | General-purpose op amps | PDF data sheet | 4 | 1.8 | 5.5 | 10 | 6 | In,Out | 3 | Cost Optimized,EMI Hardened | 0.4 | Catalog | SOIC,TSSOP | D,PW | 14 | 32,51.9 | 5 x 6.4,8.65 x 6 | 0.448 | ACTIVE
OPA197 | -40 to 125 | Precision op amps (Vos<1mV) | PDF data sheet | 1 | 4.5 | 36 | 10 | 20 | In,Out | 0.1 | EMI Hardened,High Cload Drive | 1 | Catalog | SOIC,SOT-23,VSSOP | D,DBV,DGK | 5,8 | 8.12,14.7,29.4 | 2.9 x 2.8,3 x 4.9,4.9 x 6 | 0.581 | ACTIVE
TLV333 | -40 to 125 | Precision op amps (Vos<1mV) | PDF data sheet | 1 | 1.8 | 5.5 | 0.35 | 0.16 | In,Out | 0.015 | Cost Optimized,EMI Hardened,Small Size,Zero Drift | 0.017 | Catalog | SOIC,SOT-23,SOT-SC70 | D,DBV,DCK | 5,8 | 4.2,8.12,29.4 | 2 x 2.1,2.9 x 2.8,4.9 x 6 | 0.325 | ACTIVE
OPA2376-Q1 | -40 to 125 | Precision op amps (Vos<1mV) | PDF data sheet | 2 | 2.2 | 5.5 | 5.5 | 2 | In,Out | 0.025 | EMI Hardened,e-Trim™ | 0.76 | Automotive | SOIC,VSSOP | D,DGK | 8 | 14.7,29.4 | 3 x 4.9,4.9 x 6 | 1.086 | ACTIVE
TLV2333 | -40 to 125 | Precision op amps (Vos<1mV) | PDF data sheet | 2 | 1.8 | 5.5 | 0.35 | 0.16 | In,Out | 0.015 | Cost Optimized,EMI Hardened,Zero Drift | 0.017 | Catalog | SOIC,VSSOP | D,DGK | 8 | 14.7,29.4 | 3 x 4.9,4.9 x 6 | 0.515 | ACTIVE
TLV4333 | -40 to 125 | Precision op amps (Vos<1mV) | PDF data sheet | 4 | 1.8 | 5.5 | 0.35 | 0.16 | In,Out | 0.015 | Cost Optimized,EMI Hardened,Zero Drift | 0.017 | Catalog | SOIC,TSSOP | D,PW | 14 | 32,51.9 | 5 x 6.4,8.65 x 6 | 0.9 | ACTIVE
OPA191 | -40 to 125 | Precision op amps (Vos<1mV) | PDF data sheet | 1 | 4.5 | 36 | 2.5 | 5.5 | In,Out | 0.025 | EMI Hardened,High Cload Drive | 0.14 | Catalog | SOIC,SOT-23,VSSOP | D,DBV,DGK | 5,8 | 8.12,14.7,29.4 | 2.9 x 2.8,3 x 4.9,4.9 x 6 | 1.089 | ACTIVE
OPA1622 | -40 to 125 | Precision op amps (Vos<1mV),Audio op amps | PDF data sheet | 2 | 4 | 36 | 32 | 10 | No | 0.5 | Burr-Brown™ Audio,High Cload Drive,Premium Sound,Shutdown,Small Size | 2.6 | Catalog | VSON | DRC | 10 | 9 | 3 x 3 | 2.43 | ACTIVE
OPA2211-EP | -55 to 125 | Precision op amps (Vos<1mV) | PDF data sheet | 2 | 4.5 | 36 | 45 | 27 | Out | 0.175 |  | 3.6 | HiRel Enhanced Product | WSON | DRG | 8 | 9 | 3 x 3 | 28.072 | ACTIVE
OPA1612-Q1 | -40 to 125 | Precision op amps (Vos<1mV),Audio op amps | PDF data sheet | 2 | 4.5 | 36 | 40 | 27 | Out | 0.5 |  | 3.6 | Automotive | SOIC | D | 8 | 29.4 | 4.9 x 6 | 3.7 | ACTIVE
OPA2625 | -40 to 125 | High-speed op amps (GBW ≥ 50 MHz) | PDF data sheet | 2 | 2.7 | 5.5 | 120 | 115 | In to V-,Out | 0.1 | Adjustable BW/IQ/IOUT,C-Load Drive,Shutdown | 2 | Catalog | VSSOP | DGS | 10 | 14.7 | 3 x 4.9 | 1.525 | ACTIVE
OPA2171-EP | -55 to 125 | General-purpose op amps | PDF data sheet | 2 | 2.7 | 36 | 3 | 1.5 | In to V-,Out | 1.8 | EMI Hardened | 0.475 | HiRel Enhanced Product | VSSOP | DCU | 8 | 6.2 | 2 x 3.1 | 4.745 | ACTIVE
OPA4192 | -40 to 125 | Precision op amps (Vos<1mV) | PDF data sheet | 4 | 4.5 | 36 | 10 | 20 | In,Out | 0.025 | EMI Hardened,High Cload Drive | 1 | Catalog | SOIC,TSSOP | D,PW | 14 | 32,51.9 | 5 x 6.4,8.65 x 6 | 2.662 | ACTIVE
OPA1688 | -40 to 85 | Audio op amps | PDF data sheet | 2 | 4.5 | 36 | 10 | 8 | In to V-,Out | 1.5 | Burr-Brown™ Audio,EMI Hardened,High Cload Drive,Premium Sound,Small Size | 1.6 | Catalog | SOIC,WSON | D,DRG | 8 | 9,29.4 | 3 x 3,4.9 x 6 | 0.48 | ACTIVE
TLV27L2-Q1 | -40 to 125 | General-purpose op amps | PDF data sheet | 2 | 2.7 | 16 | 0.16 | 0.06 | In to V-,Out | 5 |  | 0.007 | Automotive | SOIC | D | 8 | 29.4 | 4.9 x 6 | 0.525 | ACTIVE
OPA4354-Q1 | -40 to 125 | High-speed op amps (GBW ≥ 50 MHz) | PDF data sheet | 4 | 2.5 | 5.5 | 100 | 150 | In,Out | 8 |  | 4.9 | Automotive | TSSOP | PW | 14 | 32 | 5 x 6.4 | 2.102 | ACTIVE
OPA625 | -40 to 125 | High-speed op amps (GBW ≥ 50 MHz) | PDF data sheet | 1 | 2.7 | 5.5 | 120 | 115 | In to V-,Out | 0.1 | Adjustable BW/IQ/IOUT,C-Load Drive,Shutdown | 2 | Catalog | SOT-23 | DBV | 6 | 8.12 | 2.9 x 2.8 | 1.002 | ACTIVE
LPV542 | -40 to 125 | General-purpose op amps | PDF data sheet | 2 | 1.6 | 5.5 | 0.008 | 0.0037 | In,Out | 3 | EMI Hardened | 0.00048 | Catalog | VSSOP,X1SON | DGK,DNX | 8 | 9,14.7 | 3 x 3,3 x 4.9 | 0.414 | ACTIVE
ALM2402-Q1 | -40 to 125 | Power op amps | PDF data sheet | 2 | 5 | 16 | 0.6 | 0.17 | No | 15 | EMI Hardened,High Cload Drive,Shutdown | 5 | Automotive | HTSSOP,WSON | DRR,PWP | 12,14 | 9,32 | 3 x 3,5 x 6.4 | 0.954 | ACTIVE
OPA2192 | -40 to 125 | Precision op amps (Vos<1mV) | PDF data sheet | 2 | 4.5 | 36 | 10 | 20 | In,Out | 0.025 | EMI Hardened,High Cload Drive | 1 | Catalog | SOIC,VSSOP | D,DGK | 8 | 14.7,29.4 | 3 x 4.9,4.9 x 6 | 1.694 | ACTIVE
DRV2700 | -40 to 85 | Power op amps | PDF data sheet | 1 | 15 | 105 | 0.55 | 0.6 |  | 25 | Thermal shutdown | 13 | Catalog | VQFN | RGP | 20 | 16 | 4 x 4 | 1.34 | ACTIVE
TLC2274-HT | -40 to 150 | General-purpose op amps | PDF data sheet | 4 | 4.4 | 16 | 2.18 | 3.6 | In to V-,Out | 2.5 | High Cload Drive | 1.1 | Automotive | TSSOP | PW | 14 | 32 | 5 x 6.4 | 2.174 | ACTIVE
OPA348-Q1 | -40 to 125 | General-purpose op amps | PDF data sheet | 1 | 2.1 | 5.5 | 1 | 0.5 | In,Out | 5 |  | 0.045 | Automotive | SOIC,SOT-23 | D,DBV | 5,8 | 8.12,29.4 | 2.9 x 2.8,4.9 x 6 | 0.262 | ACTIVE
OPA2172 | -40 to 125 | General-purpose op amps | PDF data sheet | 2 | 4.5 | 36 | 10 | 10 | In to V-,Out | 1 | EMI Hardened,Small Size | 1.6 | Catalog | SOIC,VSSOP,WSON | D,DGK,DRG | 8 | 9,14.7,29.4 | 3 x 3,3 x 4.9,4.9 x 6 | 0.936 | ACTIVE
OPA2314-Q1 | -40 to 125 | General-purpose op amps | PDF data sheet | 2 | 1.8 | 5.5 | 3 | 1.5 | In,Out | 2.5 | EMI Hardened | 0.15 | Automotive | SOIC | D | 8 | 29.4 | 4.9 x 6 | 0.625 | ACTIVE
OPA2171-Q1 | -40 to 125 | General-purpose op amps | PDF data sheet | 2 | 2.7 | 36 | 3 | 1.5 | In to V-,Out | 1.8 | EMI Hardened | 0.475 | Automotive | SOIC,VSSOP | D,DGK | 8 | 14.7,29.4 | 3 x 4.9,4.9 x 6 | 0.823 | ACTIVE
OPA4171-Q1 | -40 to 125 | General-purpose op amps | PDF data sheet | 4 | 2.7 | 36 | 3 | 1.5 | In to V-,Out | 1.8 | EMI Hardened | 0.475 | Automotive | SOIC,TSSOP | D,PW | 14 | 32,51.9 | 5 x 6.4,8.65 x 6 | 1.191 | ACTIVE
OPA2277-EP | -55 to 125 | Precision op amps (Vos<1mV) | PDF data sheet | 2 | 4 | 36 | 1 | 0.8 | No | 0.065 |  | 0.79 | HiRel Enhanced Product | SOIC | D | 8 | 29.4 | 4.9 x 6 | 8.263 | ACTIVE
OPA4277-EP | -55 to 125 | Precision op amps (Vos<1mV) | PDF data sheet | 4 | 4 | 36 | 1 | 0.8 | No | 0.065 |  | 0.79 | HiRel Enhanced Product | SOIC | D | 14 | 51.9 | 8.65 x 6 | 9.17 | ACTIVE
OPA4322-Q1 | -40 to 125 | General-purpose op amps | PDF data sheet | 4 | 1.8 | 5.5 | 20 | 10 | In,Out | 2 | EMI Hardened,Zero Crossover | 1.4 | Automotive | TSSOP | PW | 14 | 32 | 5 x 6.4 | 0.714 | ACTIVE
OPA4316 | -40 to 125 | General-purpose op amps | PDF data sheet | 4 | 1.8 | 5.5 | 10 | 6 | In,Out | 2.5 | EMI Hardened | 0.4 | Catalog | SOIC,TSSOP | D,PW | 14 | 32,51.9 | 5 x 6.4,8.65 x 6 | 0.576 | ACTIVE
OPA2320-Q1 | -40 to 125 | Precision op amps (Vos<1mV) | PDF data sheet | 2 | 1.8 | 5.5 | 20 | 10 | In,Out | 0.15 | EMI Hardened,Zero Crossover | 1.5 | Automotive | VSSOP | DGK | 8 | 14.7 | 3 x 4.9 | 1.428 | ACTIVE
OPA2316 | -40 to 125 | General-purpose op amps | PDF data sheet | 2 | 1.8 | 5.5 | 10 | 6 | In,Out | 2.5 | EMI Hardened,Shutdown,Small Size | 0.4 | Catalog | SOIC,VSSOP,WSON,X2QFN | D,DGK,DGS,DRG,RUG | 8,10 | 3,9,14.7,29.4 | 1.5 x 2,3 x 3,3 x 4.9,4.9 x 6 | 0.48 | ACTIVE
OPA4172 | -40 to 125 | General-purpose op amps | PDF data sheet | 4 | 4.5 | 36 | 10 | 10 | In to V-,Out | 1 | EMI Hardened | 1.6 | Catalog | SOIC,TSSOP | D,PW | 14 | 32,51.9 | 5 x 6.4,8.65 x 6 | 1.116 | ACTIVE
LMV934-N-Q1 | -40 to 125 | General-purpose op amps | PDF data sheet | 4 | 1.8 | 5.5 | 1.5 | 0.42 | In,Out | 5.5 |  | 0.116 | Automotive | TSSOP | PW | 14 | 32 | 5 x 6.4 | 0.784 | ACTIVE
OPA180 | -40 to 125 | Precision op amps (Vos<1mV) | PDF data sheet | 1 | 4 | 36 | 2 | 0.8 | In to V-,Out | 0.075 | EMI Hardened,Zero Drift | 0.45 | Catalog | SOIC,SOT-23,VSSOP | D,DBV,DGK | 5,8 | 8.12,14.7,29.4 | 2.9 x 2.8,3 x 4.9,4.9 x 6 | 0.668 | ACTIVE
OPA316 | -40 to 125 | General-purpose op amps | PDF data sheet | 1 | 1.8 | 5.5 | 10 | 6 | In,Out | 2.5 | EMI Hardened | 0.4 | Catalog | SOT-23,SOT-SC70 | DBV,DCK | 5 | 4.2,8.12 | 2 x 2.1,2.9 x 2.8 | 0.416 | ACTIVE
OPA830-EP | -40 to 105 | High-speed op amps (GBW ≥ 50 MHz) | PDF data sheet | 1 | 2.8 | 11 | 110 | 600 | In to V-,Out | 8.6 |  | 4.25 | HiRel Enhanced Product | SOT-23 | DBV | 5 | 8.12 | 2.9 x 2.8 | 2.884 | ACTIVE
LMV712-N-Q1 | -40 to 125 | General-purpose op amps | PDF data sheet | 2 | 2.7 | 5.5 | 5 | 5 | In,Out | 3 | Shutdown | 1.17 | Automotive | VSSOP | DGS | 10 | 14.7 | 3 x 4.9 | 0.641 | ACTIVE
OPA355-Q1 | -40 to 125 | High-speed op amps (GBW ≥ 50 MHz) | PDF data sheet | 1 | 2.7 | 5.5 | 200 | 300 | In to V-,Out | 9 | Shutdown | 8.3 | Automotive | SOT-23 | DBV | 6 | 8.12 | 2.9 x 2.8 | 0.878 | ACTIVE
OPA192 | -40 to 125 | Precision op amps (Vos<1mV) | PDF data sheet | 1 | 4.5 | 36 | 10 | 20 | In,Out | 0.025 | EMI Hardened,High Cload Drive | 1 | Catalog | SOIC,SOT-23,VSSOP | D,DBV,DGK | 5,8 | 8.12,14.7,29.4 | 2.9 x 2.8,3 x 4.9,4.9 x 6 | 1.113 | ACTIVE
OPA172 | -40 to 125 | General-purpose op amps | PDF data sheet | 1 | 4.5 | 36 | 10 | 10 | In to V-,Out | 1 | EMI Hardened | 1.6 | Catalog | SOIC,SOT-23,SOT-SC70 | D,DBV,DCK | 5,8 | 4.2,8.12,29.4 | 2 x 2.1,2.9 x 2.8,4.9 x 6 | 0.816 | ACTIVE
AFE032 | -40 to 125 | Power op amps | PDF data sheet | 1 | 7 | 24 | 3.8 | 75 | No |  | Adj Current Limit,Shutdown | 78 | Catalog | VQFN | RGZ | 48 | 49 | 7 x 7 | 3.388 | ACTIVE
LMV824-N-Q1 | -40 to 125 | General-purpose op amps | PDF data sheet | 4 | 2.5 | 5.5 | 5.6 | 2 | In to V-,Out | 3.5 |  | 0.25 | Automotive | SOIC,TSSOP | D,PW | 14 | 32,51.9 | 5 x 6.4,8.65 x 6 | 0.68 | ACTIVE
LMV932-N-Q1 | -40 to 125 | General-purpose op amps | PDF data sheet | 2 | 1.8 | 5.5 | 1.5 | 0.42 | In,Out | 5.5 |  | 0.116 | Automotive | SOIC | D | 8 | 29.4 | 4.9 x 6 | 0.68 | ACTIVE
OPA2211-HT | -55 to 150 | Precision op amps (Vos<1mV) | PDF data sheet | 2 | 4.5 | 36 | 45 | 27 | Out | 0.175 | Shutdown | 3.6 | High Temp | HTSSOP | PWP | 20 | 41.6 | 6.5 x 6.4 | 67.5 | ACTIVE
LMV822-N-Q1 | -40 to 125 | General-purpose op amps | PDF data sheet | 2 | 2.5 | 5.5 | 5.6 | 2 | In to V-,Out | 3.5 |  | 0.25 | Automotive | VSSOP | DGK | 8 | 14.7 | 3 x 4.9 | 0.628 | ACTIVE
OPA2322-Q1 | -40 to 125 | General-purpose op amps | PDF data sheet | 2 | 1.8 | 5.5 | 20 | 10 | In,Out | 2 | EMI Hardened,Zero Crossover | 1.5 | Automotive | VSSOP | DGK | 8 | 14.7 | 3 x 4.9 | 0.618 | ACTIVE
OPA317 | -40 to 125 | Precision op amps (Vos<1mV) | PDF data sheet | 1 | 1.8 | 5.5 | 0.3 | 0.15 | In,Out | 0.09 | EMI Hardened,Small Size,Zero Drift | 0.021 | Catalog | SOIC,SOT-23,SOT-SC70 | D,DBV,DCK | 5,8 | 4.2,8.12,29.4 | 2 x 2.1,2.9 x 2.8,4.9 x 6 | 0.532 | ACTIVE
OPA4317 | -40 to 125 | Precision op amps (Vos<1mV) | PDF data sheet | 4 | 1.8 | 5.5 | 0.3 | 0.15 | In,Out | 0.09 | EMI Hardened,Zero Drift | 0.021 | Catalog | SOIC,TSSOP | D,PW | 14 | 32,51.9 | 5 x 6.4,8.65 x 6 | 1.016 | ACTIVE
OPA4180 | -40 to 125 | Precision op amps (Vos<1mV) | PDF data sheet | 4 | 4 | 36 | 2 | 0.8 | In to V-,Out | 0.075 | EMI Hardened,Zero Drift | 0.45 | Catalog | SOIC,TSSOP | D,PW | 14 | 32,51.9 | 5 x 6.4,8.65 x 6 | 1.549 | ACTIVE
OPA2317 | -40 to 125 | Precision op amps (Vos<1mV) | PDF data sheet | 2 | 1.8 | 5.5 | 0.3 | 0.15 | In,Out | 0.09 | EMI Hardened,Zero Drift | 0.021 | Catalog | SOIC,VSSOP | D,DGK | 8 | 14.7,29.4 | 3 x 4.9,4.9 x 6 | 0.726 | ACTIVE
LMC6035-Q1 | -40 to 85 | General-purpose op amps | PDF data sheet | 2 | 2 | 15.5 | 1.4 | 1.5 | In to V-,Out | 5 |  | 0.4 | Automotive | SOIC | D | 8 | 29.4 | 4.9 x 6 | 0.694 | ACTIVE
LMV931-N-Q1 | -40 to 125 | General-purpose op amps | PDF data sheet | 1 | 1.8 | 5.5 | 1.5 | 0.42 | In,Out | 4 | Small Size | 0.116 | Automotive | SOT-23,SOT-SC70 | DBV,DCK | 5 | 4.2,8.12 | 2 x 2.1,2.9 x 2.8 | 0.498 | ACTIVE
LMV321-N-Q1 | -40 to 125 | General-purpose op amps | PDF data sheet | 1 | 2.7 | 5.5 | 1 | 1 | In to V-,Out | 7 | Standard Amps | 0.13 | Automotive | SOT-23 | DBV | 5 | 8.12 | 2.9 x 2.8 | 0.348 | ACTIVE
OPA188 | -40 to 125 | Precision op amps (Vos<1mV) | PDF data sheet | 1 | 4 | 36 | 2 | 0.8 | In to V-,Out | 0.025 | EMI Hardened,Zero Drift | 0.425 | Catalog | SOIC,SOT-23,VSSOP | D,DBV,DGK | 5,8 | 8.12,14.7,29.4 | 2.9 x 2.8,3 x 4.9,4.9 x 6 | 0.891 | ACTIVE
LMV324-N-Q1 | -40 to 125 | General-purpose op amps | PDF data sheet | 4 | 2.7 | 5.5 | 1 | 1 | In to V-,Out | 7 | Standard Amps | 0.1025 | Automotive | SOIC,TSSOP | D,PW | 14 | 32,51.9 | 5 x 6.4,8.65 x 6 | 0.385 | ACTIVE
OPA4313 | -40 to 125 | General-purpose op amps | PDF data sheet | 4 | 1.8 | 5.5 | 1 | 0.5 | In,Out | 2.5 | EMI Hardened | 0.05 | Catalog | TSSOP | PW | 14 | 32 | 5 x 6.4 | 0.553 | ACTIVE
LMV358-N-Q1 | -40 to 125 | General-purpose op amps | PDF data sheet | 2 | 2.7 | 5.5 | 1 | 1 | In to V-,Out | 7 | Standard Amps | 0.105 | Automotive | SOIC,VSSOP | D,DGK | 8 | 14.7,29.4 | 3 x 4.9,4.9 x 6 | 0.342 | ACTIVE
TLC2252-DIE | 0 to 0 | General-purpose op amps | PDF data sheet | 2 | 4.4 | 16 | 0.2 | 0.12 | In to V-,Out | 1.5 | High Cload Drive | 0.035 | Military | DIESALE | TD | 0 | See data sheet | See data sheet | 0.686 | ACTIVE
OPA313 | -40 to 125 | General-purpose op amps | PDF data sheet | 1 | 1.8 | 5.5 | 1 | 0.5 | In,Out | 2.5 | EMI Hardened | 0.05 | Catalog | SOT-23,SOT-SC70 | DBV,DCK | 5 | 4.2,8.12 | 2 x 2.1,2.9 x 2.8 | 0.288 | ACTIVE
LMH6619-Q1 | -40 to 105 | High-speed op amps (GBW ≥ 50 MHz) | PDF data sheet | 2 | 2.7 | 11 | 63 | 57 | In,Out | 0.75 |  | 1.45 | Automotive | SOIC | D | 8 | 29.4 | 4.9 x 6 | 1.841 | ACTIVE
OPA2313 | -40 to 125 | General-purpose op amps | PDF data sheet | 2 | 1.8 | 5.5 | 1 | 0.5 | In,Out | 2.5 | EMI Hardened,Small Size | 0.05 | Catalog | SOIC,VSSOP,WSON | D,DGK,DRG | 8 | 9,14.7,29.4 | 3 x 3,3 x 4.9,4.9 x 6 | 0.419 | ACTIVE
OPA1662-Q1 | -40 to 85 | Audio op amps | PDF data sheet | 2 | 3 | 36 | 22 | 17 | Out | 1.5 | Burr-Brown™ Audio | 1.5 | Automotive | SOIC,VSSOP | D,DGK | 8 | 14.7,29.4 | 3 x 4.9,4.9 x 6 | 0.779 | ACTIVE
OPA1664 | -40 to 85 | Audio op amps | PDF data sheet | 4 | 3 | 36 | 22 | 17 | Out | 1.5 | Burr-Brown™ Audio | 1.5 | Catalog | SOIC,TSSOP | D,PW | 14 | 32,51.9 | 5 x 6.4,8.65 x 6 | 1.065 | ACTIVE
OPA4188 | -40 to 125 | Precision op amps (Vos<1mV) | PDF data sheet | 4 | 4 | 36 | 2 | 0.8 | In to V-,Out | 0.025 | EMI Hardened,Zero Drift | 0.415 | Catalog | SOIC,TSSOP | D,PW | 14 | 32,51.9 | 5 x 6.4,8.65 x 6 | 2.033 | ACTIVE
OPA211-EP | -55 to 125 | Precision op amps (Vos<1mV) | PDF data sheet | 1 | 4.5 | 36 | 45 | 27 | Out | 0.1 | Shutdown | 3.6 | HiRel Enhanced Product | VSSOP | DGK | 8 | 14.7 | 3 x 4.9 | 9.951 | ACTIVE
LMV602 | -40 to 125 | General-purpose op amps | PDF data sheet | 2 | 2.7 | 5.5 | 1 | 1 | In to V-,Out | 5 |  | 0.107 | Catalog | SOIC,VSSOP | D,DGK | 8 | 14.7,29.4 | 3 x 4.9,4.9 x 6 | 0.235 | ACTIVE
LMV604 | -40 to 125 | General-purpose op amps | PDF data sheet | 4 | 2.7 | 5.5 | 1 | 1 | In to V-,Out | 5 |  | 0.107 | Catalog | SOIC,TSSOP | D,PW | 14 | 32,51.9 | 5 x 6.4,8.65 x 6 | 0.443 | ACTIVE
LMV601 | -40 to 125 | General-purpose op amps | PDF data sheet | 1 | 2.7 | 5.5 | 1 | 1 | In to V-,Out | 4 | Shutdown | 0.107 | Catalog | SOT-SC70 | DCK | 6 | 4.2 | 2 x 2.1 | 0.15 | ACTIVE
LMV611 | -40 to 125 | General-purpose op amps | PDF data sheet | 1 | 1.8 | 5.5 | 1.5 | 0.42 | In,Out | 4 |  | 0.116 | Catalog | SOT-23,SOT-SC70 | DBV,DCK | 5 | 4.2,8.12 | 2 x 2.1,2.9 x 2.8 | 0.154 | ACTIVE
LMV612 | -40 to 125 | General-purpose op amps | PDF data sheet | 2 | 1.8 | 5.5 | 1.5 | 0.42 | In,Out | 5.5 |  | 0.116 | Catalog | SOIC,VSSOP | D,DGK | 8 | 14.7,29.4 | 3 x 4.9,4.9 x 6 | 0.235 | ACTIVE
LMV614 | -40 to 125 | General-purpose op amps | PDF data sheet | 4 | 1.8 | 5.5 | 1.5 | 0.42 | In,Out | 5.5 |  | 0.116 | Catalog | SOIC,TSSOP | D,PW | 14 | 32,51.9 | 5 x 6.4,8.65 x 6 | 0.312 | ACTIVE
OPA549-HIREL | -55 to 125 | Power op amps | PDF data sheet | 1 | 8 | 60 | 0.9 | 9 | In to V- | 5 | Adj Current Limit,Shutdown | 26 | HiRel Enhanced Product | TO-OTHER | KVC | 11 | 90.09 | 20.02 x 4.5 | 18.295 | ACTIVE
OPA2365-Q1 | -40 to 125 | High-speed op amps (GBW ≥ 50 MHz) | PDF data sheet | 2 | 2.2 | 5.5 | 50 | 25 | In,Out | 0.2 | Zero Crossover | 4.6 | Automotive | SOIC | D | 8 | 29.4 | 4.9 x 6 | 1.375 | ACTIVE
OPA4314 | -40 to 125 | General-purpose op amps | PDF data sheet | 4 | 1.8 | 5.5 | 3 | 1.5 | In,Out | 2.5 | EMI Hardened | 0.15 | Catalog | TSSOP | PW | 14 | 32 | 5 x 6.4 | 0.624 | ACTIVE
OPA2227-EP | -55 to 125 | Precision op amps (Vos<1mV) | PDF data sheet | 2 | 5 | 36 | 8 | 2.3 | No | 0.1 |  | 3.7 | HiRel Enhanced Product | SOIC | D | 8 | 29.4 | 4.9 x 6 | 8.538 | ACTIVE
OPA140A-DIE | to | Precision op amps (Vos<1mV) | PDF data sheet | 1 | 4.5 | 36 | 11 | 20 | In to V-,Out | 0.12 |  | 1.8 | Catalog | DIESALE | TD | 0 | See data sheet | See data sheet | 3.1 | ACTIVE
OPA4322 | -40 to 125 | General-purpose op amps | PDF data sheet | 4 | 1.8 | 5.5 | 20 | 10 | In,Out | 2 | Zero Crossover | 1.4 | Catalog | TSSOP | PW | 14,16 | 32 | 5 x 6.4 | 0.691 | ACTIVE
OPA1654 | -40 to 85 | Audio op amps | PDF data sheet | 4 | 4.5 | 36 | 18 | 10 | Out | 1.5 | Burr-Brown™ Audio,Small Size | 2 | Catalog | SOIC,TSSOP | D,PW | 14 | 32,51.9 | 5 x 6.4,8.65 x 6 | 1.075 | ACTIVE
OPA314 | -40 to 125 | General-purpose op amps | PDF data sheet | 1 | 1.8 | 5.5 | 3 | 1.5 | In,Out | 2.5 | EMI Hardened | 0.15 | Catalog | SOT-23,SOT-SC70 | DBV,DCK | 5 | 4.2,8.12 | 2 x 2.1,2.9 x 2.8 | 0.347 | ACTIVE
LMH6642Q-Q1 | -40 to 85 | High-speed op amps (GBW ≥ 50 MHz) | PDF data sheet | 1 | 2.7 | 10 | 57 | 135 | In to V-,Out | 5 |  | 2.7 | Automotive | SOT-23 | DBV | 5 | 8.12 | 2.9 x 2.8 | 0.649 | ACTIVE
OPA2170 | -40 to 125 | General-purpose op amps | PDF data sheet | 2 | 2.7 | 36 | 1.2 | 0.4 | In to V-,Out | 1.8 | EMI Hardened,Small Size | 0.1 | Catalog | SOIC,VSSOP,WSON | D,DCU,DGK,DSG | 8 | 4,6.2,14.7,29.4 | 2 x 2,2 x 3.1,3 x 4.9,4.9 x 6 | 0.66 | ACTIVE
AFE030 | -40 to 125 | Power op amps | PDF data sheet | 1 | 7 | 26 | 0.67 | 19 | No |  | Adj Current Limit,Shutdown | 40 | Catalog | VQFN | RGZ | 48 | 49 | 7 x 7 | 1.694 | ACTIVE
OPA1662 | -40 to 85 | Audio op amps | PDF data sheet | 2 | 3 | 36 | 22 | 17 | Out | 1.5 | Burr-Brown™ Audio | 1.5 | Catalog | SOIC,VSSOP | D,DGK | 8 | 14.7,29.4 | 3 x 4.9,4.9 x 6 | 0.66 | ACTIVE
OPA1652 | -40 to 85 | Audio op amps | PDF data sheet | 2 | 4.5 | 36 | 18 | 10 | Out | 1.5 | Burr-Brown™ Audio,Small Size | 2 | Catalog | SOIC,VSSOP,WSON | D,DGK,DRG | 8 | 9,14.7,29.4 | 3 x 3,3 x 4.9,4.9 x 6 | 0.734 | ACTIVE
LMV881 | -40 to 125 | General-purpose op amps | PDF data sheet | 1 | 2.7 | 5.5 | 23 | 12 | In to V-,Out | 1 | EMI Hardened,Shutdown,Small Size | 1.65 | Catalog | USON | NKK | 6 | 1.5 | 1.5 x 1 | 0.55 | ACTIVE
LMH6643Q-Q1 | -40 to 85 | High-speed op amps (GBW ≥ 50 MHz) | PDF data sheet | 2 | 2.7 | 10 | 57 | 135 | In to V-,Out | 5 |  | 2.7 | Automotive | VSSOP | DGK | 8 | 14.7 | 3 x 4.9 | 0.735 | ACTIVE
TL072-EP | -40 to 125 | General-purpose op amps | PDF data sheet | 2 | 30 | 30 | 3 | 13 | In to V+ | 6 | Standard Amps | 1.4 | HiRel Enhanced Product | SOIC | D | 8 | 29.4 | 4.9 x 6 | 0.902 | ACTIVE
OPA2180 | -40 to 125 | Precision op amps (Vos<1mV) | PDF data sheet | 2 | 4 | 36 | 2 | 0.8 | In to V-,Out | 0.075 | EMI Hardened,Zero Drift | 0.45 | Catalog | SOIC,VSSOP | D,DGK | 8 | 14.7,29.4 | 3 x 4.9,4.9 x 6 | 1.016 | ACTIVE
OPA1604 | -40 to 85 | Audio op amps | PDF data sheet | 4 | 5 | 36 | 35 | 20 | Out | 1 | Burr-Brown™ Audio,Premium Sound | 2.6 | Catalog | SOIC,TSSOP | D,PW | 14 | 32,51.9 | 5 x 6.4,8.65 x 6 | 1.888 | ACTIVE
LF411QML-SP | -55 to 125 | General-purpose op amps | PDF data sheet | 1 | 10 | 44 | 3 | 15 | No | 2 |  | 2 | Space | CFP | NAC | 10 | 62.9285 | 9.91 x 6.35 | 188.496 | ACTIVE
TL074-EP | -55 to 125 | General-purpose op amps | PDF data sheet | 4 | 10 | 30 | 3 | 13 | In to V+ | 6 | Standard Amps | 1.4 | HiRel Enhanced Product | SOIC | D | 14 | 51.9 | 8.65 x 6 | 1.06 | ACTIVE
TLE2141-Q1 | -40 to 125 | Precision op amps (Vos<1mV) | PDF data sheet | 1 | 4 | 44 | 6 | 45 | In to V- | 1.4 | High Cload Drive | 3.4 | Automotive | SOIC | D | 8 | 29.4 | 4.9 x 6 | 0.664 | ACTIVE
OPA4170 | -40 to 125 | General-purpose op amps | PDF data sheet | 4 | 2.7 | 36 | 1.2 | 0.4 | In to V-,Out | 1.8 | EMI Hardened | 0.1 | Catalog | SOIC,TSSOP | D,PW | 14 | 32,51.9 | 5 x 6.4,8.65 x 6 | 0.99 | ACTIVE
OPA2836 | -40 to 125 | High-speed op amps (GBW ≥ 50 MHz) | PDF data sheet | 2 | 2.5 | 5.5 | 120 | 560 | In to V-,Out | 0.4 | Shutdown | 1 | Catalog | SOIC,UQFN,VSSOP,WQFN | D,DGS,RMC,RUN | 8,10 | 4,14.7,29.4 | 2 x 2,3 x 4.9,4.9 x 6 | 1.518 | ACTIVE
AFE031 | -40 to 125 | Power op amps | PDF data sheet | 1 | 7 | 26 | 0.67 | 19 | No |  | Adj Current Limit,Shutdown | 49 | Catalog | VQFN | RGZ | 48 | 49 | 7 x 7 | 1.566 | ACTIVE
OPA2835 | -40 to 125 | High-speed op amps (GBW ≥ 50 MHz) | PDF data sheet | 2 | 2.5 | 5.5 | 30 | 160 | In to V-,Out | 0.5 | Shutdown | 0.25 | Catalog | SOIC,UQFN,VSSOP,WQFN | D,DGS,RMC,RUN | 8,10 | 4,14.7,29.4 | 2 x 2,3 x 4.9,4.9 x 6 | 1.393 | ACTIVE
OPA170 | -40 to 125 | General-purpose op amps | PDF data sheet | 1 | 2.7 | 36 | 1.2 | 0.4 | In to V-,Out | 1.8 | EMI Hardened,Small Size | 0.1 | Catalog | SOIC,SOT-23,SOT-5X3 | D,DBV,DRL | 5,8 | 2.56,8.12,29.4 | 1.6 x 1.6,2.9 x 2.8,4.9 x 6 | 0.44 | ACTIVE
OPA2314 | -40 to 125 | General-purpose op amps | PDF data sheet | 2 | 1.8 | 5.5 | 3 | 1.5 | In,Out | 2.5 | EMI Hardened,Small Size | 0.15 | Catalog | SOIC,VSON,VSSOP | D,DGK,DRB | 8 | 9,14.7,29.4 | 3 x 3,3 x 4.9,4.9 x 6 | 0.53 | ACTIVE
OPA322 | -40 to 125 | General-purpose op amps | PDF data sheet | 1 | 1.8 | 5.5 | 20 | 10 | In,Out | 2 | Shutdown,Zero Crossover | 1.6 | Catalog | SOT-23 | DBV | 5,6 | 8.12 | 2.9 x 2.8 | 0.538 | ACTIVE
OPA320 | -40 to 125 | Precision op amps (Vos<1mV) | PDF data sheet | 1 | 1.8 | 5.5 | 20 | 10 | In,Out | 0.15 | EMI Hardened,Shutdown,Zero Crossover | 1.45 | Catalog | SOT-23 | DBV | 5,6 | 8.12 | 2.9 x 2.8 | 0.836 | ACTIVE
LMP8672 | -40 to 125 | High-speed op amps (GBW ≥ 50 MHz) | PDF data sheet | 2 | 5 | 44 | 55 | 20 | No | 0.4 |  | 6.25 | Catalog | SOIC | D | 8 | 29.4 | 4.9 x 6 | 2.555 | ACTIVE
OPA365-EP | -55 to 125 | High-speed op amps (GBW ≥ 50 MHz) | PDF data sheet | 1 | 2.2 | 5.5 | 50 | 25 | In,Out | 0.2 | Zero Crossover | 4.6 | HiRel Enhanced Product | SOT-23 | DBV | 5 | 8.12 | 2.9 x 2.8 | 2.827 | ACTIVE
OPA2188 | -40 to 105 | Precision op amps (Vos<1mV) | PDF data sheet | 2 | 4 | 36 | 2 | 0.8 | In to V-,Out | 0.025 | EMI Hardened,Zero Drift | 0.415 | Catalog | SOIC,VSSOP | D,DGK | 8 | 14.7,29.4 | 3 x 4.9,4.9 x 6 | 1.355 | ACTIVE
OPA171-Q1 | -40 to 125 | General-purpose op amps | PDF data sheet | 1 | 2.7 | 36 | 3 | 1.5 | In to V-,Out | 1.8 | EMI Hardened | 0.475 | Automotive | SOT-23 | DBV | 5 | 8.12 | 2.9 x 2.8 | 0.578 | ACTIVE
OPA564-Q1 | -40 to 125 | Power op amps | PDF data sheet | 1 | 7 | 24 | 17 | 40 | In to V- | 20 | Adj Current Limit,Shutdown | 39 | Automotive | HSOIC | DWP | 20 | 133.4441 | 12.825 x 10.405 | 3.141 | ACTIVE
OPA2171 | -40 to 125 | General-purpose op amps | PDF data sheet | 2 | 2.7 | 36 | 3 | 1.5 | In to V-,Out | 1.8 | EMI Hardened | 0.475 | Catalog | SOIC,VSSOP | D,DCU,DGK | 8 | 6.2,14.7,29.4 | 2 x 3.1,3 x 4.9,4.9 x 6 | 0.735 | ACTIVE
OPA4171 | -40 to 125 | General-purpose op amps | PDF data sheet | 4 | 2.7 | 36 | 3 | 1.5 | In to V-,Out | 1.8 | EMI Hardened | 0.475 | Catalog | SOIC,TSSOP | D,PW | 14 | 32,51.9 | 5 x 6.4,8.65 x 6 | 1.103 | ACTIVE
OPA1602 | -40 to 85 | Audio op amps | PDF data sheet | 2 | 5 | 36 | 35 | 20 | Out | 1 | Burr-Brown™ Audio,Premium Sound | 2.6 | Catalog | SOIC,VSSOP | D,DGK | 8 | 14.7,29.4 | 3 x 4.9,4.9 x 6 | 1.065 | ACTIVE
SM73308 | -40 to 125 | Precision op amps (Vos<1mV) | PDF data sheet | 1 | 2.7 | 5.5 | 3.5 | 1.4 | In to V-,Out | 0.85 | Small Size | 0.6 | Catalog | SOT-SC70 | DCK | 5 | 4.2 | 2 x 2.1 | 0.774 | ACTIVE
SM73307 | -40 to 125 | Precision op amps (Vos<1mV) | PDF data sheet | 2 | 1.8 | 5.5 | 17 | 9.5 | In to V-,Out | 0.15 |  | 1.3 | Automotive | VSSOP | DGK | 8 | 14.7 | 3 x 4.9 | 1.453 | ACTIVE
OPA835 | -40 to 125 | High-speed op amps (GBW ≥ 50 MHz) | PDF data sheet | 1 | 2.5 | 5.5 | 30 | 160 | In to V-,Out | 0.5 | Integrated gain setting,Shutdown | 0.25 | Catalog | SOT-23,WQFN | DBV,RUN | 6,10 | 4,8.12 | 2 x 2,2.9 x 2.8 | 0.81 | ACTIVE
OPA2322 | -40 to 125 | General-purpose op amps | PDF data sheet | 2 | 1.8 | 5.5 | 20 | 10 | In,Out | 2 | Shutdown,Small Size,Zero Crossover | 1.5 | Catalog | SOIC,VSSOP,WSON | D,DGK,DGS,DRG | 8,10 | 9,14.7,29.4 | 3 x 3,3 x 4.9,4.9 x 6 | 0.595 | ACTIVE
OPA836 | -40 to 125 | High-speed op amps (GBW ≥ 50 MHz) | PDF data sheet | 1 | 2.5 | 5.5 | 118 | 560 | In to V-,Out | 0.4 | Integrated gain setting,Shutdown | 1 | Catalog | SOT-23,WQFN | DBV,RUN | 6,10 | 4,8.12 | 2 x 2,2.9 x 2.8 | 1.052 | ACTIVE
TLC082-Q1 | -40 to 125 | General-purpose op amps | PDF data sheet | 2 | 4.5 | 16 | 10 | 16 | In to V- | 1.9 |  | 1.8 | Automotive | HVSSOP | DGN | 8 | 14.7 | 3 x 4.9 | 0.835 | ACTIVE
TLV2402-Q1 | -40 to 125 | General-purpose op amps | PDF data sheet | 2 | 2.5 | 16 | 0.0055 | 0.0025 | In,Out | 1.9 |  | 0.00088 | Automotive | VSSOP | DGK | 8 | 14.7 | 3 x 4.9 | 0.992 | ACTIVE
OPA376-Q1 | -40 to 125 | Precision op amps (Vos<1mV) | PDF data sheet | 1 | 2.2 | 5.5 | 5.5 | 2 | In,Out | 0.025 | EMI Hardened,e-Trim™ | 0.76 | Automotive | SOT-23 | DBV | 5 | 8.12 | 2.9 x 2.8 | 0.742 | ACTIVE
LMV796-Q1 | -40 to 125 | General-purpose op amps | PDF data sheet | 1 | 1.8 | 5 | 17 | 9.5 | In to V-,Out | 1.35 |  | 1.15 | Automotive | SOT-23 | DBV | 5 | 8.12 | 2.9 x 2.8 | 0.305 | ACTIVE
TLC2201-SP | -55 to 125 | Precision op amps (Vos<1mV) | PDF data sheet | 1 | 4.6 | 16 | 1.8 | 2.5 | In to V-,Out | 0.2 |  | 1 | Space | LCCC | FK | 20 | 79.0321 | 8.89 x 8.89 | 395.36 | ACTIVE
SM73302 | -40 to 125 | High-speed op amps (GBW ≥ 50 MHz) | PDF data sheet | 1 | 1.8 | 5.5 | 88 | 28 | In to V-,Out | 0.15 | Decompensated | 1.15 | Catalog | SOT-23 | DBV | 5 | 8.12 | 2.9 x 2.8 | 0.85 | ACTIVE
OPA4140 | -40 to 125 | Precision op amps (Vos<1mV) | PDF data sheet | 4 | 4.5 | 36 | 11 | 20 | In to V-,Out | 0.12 |  | 1.8 | Catalog | SOIC,TSSOP | D,PW | 14 | 32,51.9 | 5 x 6.4,8.65 x 6 | 4.598 | ACTIVE
RC4580-Q1 | -40 to 125 | General-purpose op amps,Audio op amps | PDF data sheet | 2 | 4 | 32 | 12 | 5 | No | 3 | Standard Amps | 1.5 | Automotive | SOIC,TSSOP | D,PW | 8 | 19.2,29.4 | 3 x 6.4,4.9 x 6 | 0.18 | ACTIVE
TLV2434A-Q1 | -40 to 125 | General-purpose op amps | PDF data sheet | 4 | 2.7 | 10 | 0.5 | 0.25 | In to V-,Out | 0.95 |  | 0.1 | Automotive | SOIC,TSSOP | D,PW | 14 | 32,51.9 | 5 x 6.4,8.65 x 6 | 1.328 | ACTIVE
OPA171 | -40 to 125 | General-purpose op amps | PDF data sheet | 1 | 2.7 | 36 | 3 | 1.5 | In to V-,Out | 1.8 | EMI Hardened,Small Size | 0.475 | Catalog | SOIC,SOT-23,SOT-5X3 | D,DBV,DRL | 5,8 | 2.56,8.12,29.4 | 1.6 x 1.6,2.9 x 2.8,4.9 x 6 | 0.49 | ACTIVE
OPA4377 | -40 to 125 | Precision op amps (Vos<1mV) | PDF data sheet | 4 | 2.2 | 5.5 | 5.5 | 2 | In,Out | 1 | EMI Hardened | 0.76 | Catalog | TSSOP | PW | 14 | 32 | 5 x 6.4 | 0.871 | ACTIVE
OPA4209 | -40 to 125 | Precision op amps (Vos<1mV) | PDF data sheet | 4 | 4.5 | 36 | 18 | 6.4 | Out | 0.15 |  | 2.2 | Catalog | TSSOP | PW | 14 | 32 | 5 x 6.4 | 2.807 | ACTIVE
OPA209 | -40 to 125 | Precision op amps (Vos<1mV) | PDF data sheet | 1 | 4.5 | 36 | 18 | 6.4 | Out | 0.15 |  | 2.2 | Catalog | SOIC,SOT-23,VSSOP | D,DBV,DGK | 5,8 | 8.12,14.7,29.4 | 2.9 x 2.8,3 x 4.9,4.9 x 6 | 1.065 | ACTIVE
OPA2320 | -40 to 125 | Precision op amps (Vos<1mV) | PDF data sheet | 2 | 1.8 | 5.5 | 20 | 10 | In,Out | 0.15 | EMI Hardened,Shutdown,Small Size,Zero Crossover | 1.5 | Catalog | SOIC,VSSOP,WSON | D,DGK,DGS,DRG | 8,10 | 9,14.7,29.4 | 3 x 3,3 x 4.9,4.9 x 6 | 1.21 | ACTIVE
OPA140 | -40 to 125 | Precision op amps (Vos<1mV) | PDF data sheet | 1 | 4.5 | 36 | 11 | 20 | In to V-,Out | 0.12 |  | 1.8 | Catalog | SOIC,SOT-23,VSSOP | D,DBV,DGK | 5,8 | 8.12,14.7,29.4 | 2.9 x 2.8,3 x 4.9,4.9 x 6 | 1.5 | ACTIVE
LM833 | -40 to 85 | General-purpose op amps,Audio op amps | PDF data sheet | 2 | 10 | 36 | 16 | 7 | No | 2 |  | 2 | Catalog | PDIP,SOIC,VSSOP | D,DGK,P | 8 | 14.7,29.4,92.5083 | 3 x 4.9,4.9 x 6,9.81 x 9.43 | 0.32 | ACTIVE
OPA377 | -40 to 125 | Precision op amps (Vos<1mV) | PDF data sheet | 1 | 2.2 | 5.5 | 5.5 | 2 | In,Out | 1 | EMI Hardened,Small Size | 0.76 | Catalog | SOIC,SOT-23,SOT-SC70 | D,DBV,DCK | 5,8 | 4.2,8.12,29.4 | 2 x 2.1,2.9 x 2.8,4.9 x 6 | 0.387 | ACTIVE
LMV772-Q1 | -40 to 125 | Precision op amps (Vos<1mV) | PDF data sheet | 2 | 2.7 | 5 | 3.5 | 1.4 | In to V-,Out | 1 |  | 0.6 | Automotive | VSSOP | DGK | 8 | 14.7 | 3 x 4.9 | 0.73 | ACTIVE
OPA2670 | -40 to 85 | Power op amps | PDF data sheet | 1 | 5.5 | 12.6 | 1400 | 5000 | No | 6 | Adjustable BW/IQ/IOUT,Shutdown | 30.5 | Catalog | VQFN | RGV | 16 | 16 | 4 x 4 | 1.388 | ACTIVE
OPA2140 | -40 to 125 | Precision op amps (Vos<1mV) | PDF data sheet | 2 | 4.5 | 36 | 11 | 20 | In to V-,Out | 0.12 | Small Size | 1.8 | Catalog | SOIC,VSSOP,WSON | D,DGK,DRG | 8 | 9,14.7,29.4 | 3 x 3,3 x 4.9,4.9 x 6 | 2.614 | ACTIVE
OPA2209 | -40 to 125 | Precision op amps (Vos<1mV) | PDF data sheet | 2 | 4.5 | 36 | 18 | 6.4 | Out | 0.15 |  | 2.2 | Catalog | SOIC,VSSOP | D,DGK | 8 | 14.7,29.4 | 3 x 4.9,4.9 x 6 | 1.597 | ACTIVE
OPA4330 | -40 to 125 | Precision op amps (Vos<1mV) | PDF data sheet | 4 | 1.8 | 5.5 | 0.35 | 0.16 | In,Out | 0.05 | EMI Hardened,Small Size,Zero Drift | 0.021 | Catalog | SOIC,TSSOP,VQFN | D,PW,RGY | 14 | 12.25,32,51.9 | 3.5 x 3.5,5 x 6.4,8.65 x 6 | 1.404 | ACTIVE
OPA333-Q1 | -40 to 125 | Precision op amps (Vos<1mV) | PDF data sheet | 1 | 1.8 | 5.5 | 0.35 | 0.16 | In,Out | 0.01 | EMI Hardened,Zero Drift | 0.017 | Automotive | SOT-23 | DBV | 5 | 8.12 | 2.9 x 2.8 | 1.086 | ACTIVE
OPA141 | -40 to 125 | General-purpose op amps | PDF data sheet | 1 | 4.5 | 36 | 10 | 20 | In to V-,Out | 3.5 |  | 1.8 | Catalog | SOIC,VSSOP | D,DGK | 8 | 14.7,29.4 | 3 x 4.9,4.9 x 6 | 0.86 | ACTIVE
OPA2141 | -40 to 125 | General-purpose op amps | PDF data sheet | 2 | 4.5 | 36 | 10 | 20 | In to V-,Out | 3.5 |  | 1.8 | Catalog | SOIC,VSSOP | D,DGK | 8 | 14.7,29.4 | 3 x 4.9,4.9 x 6 | 1.32 | ACTIVE
OPA4141 | -40 to 125 | General-purpose op amps | PDF data sheet | 4 | 4.5 | 36 | 10 | 20 | In to V-,Out | 3.5 |  | 1.8 | Catalog | SOIC,TSSOP | D,PW | 14 | 32,51.9 | 5 x 6.4,8.65 x 6 | 1.923 | ACTIVE
OPA1644 | -40 to 85 | Audio op amps | PDF data sheet | 4 | 5 | 36 | 11 | 20 | In to V-,Out | 3.5 | Burr-Brown™ Audio,EMI Hardened,Premium Sound | 1.8 | Catalog | SOIC,TSSOP | D,PW | 14 | 32,51.9 | 5 x 6.4,8.65 x 6 | 1.888 | ACTIVE
LMP7312 | -40 to 125 | General-purpose op amps | PDF data sheet | 1 | 4.5 | 5.5 | 1 | 1.4 | In,Out | 100 |  | 2 | Catalog | SOIC | D | 14 | 51.9 | 8.65 x 6 | 3.194 | ACTIVE
OPA4348-Q1 | -40 to 125 | General-purpose op amps | PDF data sheet | 4 | 2.1 | 5.5 | 1 | 0.5 | In,Out | 5 |  | 0.045 | Automotive | TSSOP | PW | 14 | 32 | 5 x 6.4 | 0.423 | ACTIVE
OPA365-Q1 | -40 to 125 | High-speed op amps (GBW ≥ 50 MHz) | PDF data sheet | 1 | 2.2 | 5.5 | 50 | 25 | In,Out | 0.2 | Zero Crossover | 4.6 | Automotive | SOT-23 | DBV | 5 | 8.12 | 2.9 x 2.8 | 0.891 | ACTIVE
OPA2377 | -40 to 125 | Precision op amps (Vos<1mV) | PDF data sheet | 2 | 2.2 | 5.5 | 5.5 | 2 | In,Out | 1 |  | 0.76 | Catalog | SOIC,VSSOP | D,DGK | 8 | 14.7,29.4 | 3 x 4.9,4.9 x 6 | 0.581 | ACTIVE
OPA1641 | -40 to 85 | Audio op amps | PDF data sheet | 1 | 5 | 36 | 11 | 20 | In to V-,Out | 3.5 | Burr-Brown™ Audio,EMI Hardened,Premium Sound | 1.8 | Catalog | SOIC,VSSOP | D,DGK | 8 | 14.7,29.4 | 3 x 4.9,4.9 x 6 | 0.616 | ACTIVE
OPA1642 | -40 to 85 | Audio op amps | PDF data sheet | 2 | 5 | 36 | 11 | 20 | In to V-,Out | 3.5 | Burr-Brown™ Audio,EMI Hardened,Premium Sound | 1.8 | Catalog | SOIC,VSSOP | D,DGK | 8 | 14.7,29.4 | 3 x 4.9,4.9 x 6 | 0.728 | ACTIVE
OPA564 | -40 to 85 | Power op amps | PDF data sheet | 1 | 7 | 24 | 17 | 40 | In to V- | 20 | Adj Current Limit,Shutdown | 39 | Catalog | HSOIC | DWD,DWP | 20 | 133.4441 | 12.825 x 10.405 | 2.662 | ACTIVE
OPA2378 | -40 to 125 | Precision op amps (Vos<1mV) | PDF data sheet | 2 | 2.2 | 5.5 | 0.9 | 0.4 | In,Out | 0.05 | EMI Hardened,Zero Drift | 0.125 | Catalog | SOT-23 | DCN | 8 | 4.64 | 2.9 x 1.6 | 1.065 | ACTIVE
LMV841-Q1 | -40 to 125 | Precision op amps (Vos<1mV) | PDF data sheet | 1 | 2.7 | 12 | 4.5 | 2.5 | In,Out | 0.5 | Small Size | 0.96 | Automotive | SOT-SC70 | DCK | 5 | 4.2 | 2 x 2.1 | 0.873 | ACTIVE
OPA211-HT | -55 to 210 | Precision op amps (Vos<1mV) | PDF data sheet | 1 | 4.5 | 36 | 45 | 27 | Out | 0.18 | Shutdown | 3.6 | High Temp | CFP,DIESALE | HKJ,HKQ,KGD | 0,8 | 38.985,See data sheet | 6.9 x 5.65,See data sheet | 55 | ACTIVE
OPA2354A-Q1 | -40 to 125 | High-speed op amps (GBW ≥ 50 MHz) | PDF data sheet | 2 | 2.5 | 5.5 | 100 | 150 | In,Out | 8 | EMI Hardened | 4.9 | Automotive | VSSOP | DGK | 8 | 14.7 | 3 x 4.9 | 1.444 | ACTIVE
LPV521 | -40 to 125 | General-purpose op amps | PDF data sheet | 1 | 1.6 | 5.5 | 0.0062 | 0.0024 | In,Out | 1 | EMI Hardened | 0.000351 | Catalog | SOT-SC70 | DCK | 5 | 4.2 | 2 x 2.1 | 0.35 | ACTIVE
LMC7101Q-Q1 | -40 to 125 | General-purpose op amps | PDF data sheet | 1 | 2.7 | 15.5 | 1.1 | 1.1 | In,Out | 7 |  | 0.5 | Automotive | SOT-23 | DBV | 5 | 8.12 | 2.9 x 2.8 | 0.4 | ACTIVE
LMV844-Q1 | -40 to 125 | Precision op amps (Vos<1mV) | PDF data sheet | 4 | 2.7 | 12 | 4.5 | 2.5 | In,Out | 0.5 |  | 0.96 | Automotive | SOIC | D | 14 | 51.9 | 8.65 x 6 | 2.466 | ACTIVE
OPA1611 | -40 to 85 | Audio op amps,Precision op amps (Vos<1mV) | PDF data sheet | 1 | 5 | 36 | 40 | 27 | Out | 0.5 | Burr-Brown™ Audio,Premium Sound | 3.6 | Catalog | SOIC | D | 8 | 29.4 | 4.9 x 6 | 1.694 | ACTIVE
OPA1612 | -40 to 85 | Audio op amps | PDF data sheet | 2 | 5 | 36 | 40 | 27 | Out | 0.5 | Burr-Brown™ Audio,Premium Sound,Small Size | 3.6 | Catalog | SOIC,WSON | D,DRG | 8 | 9,29.4 | 3 x 3,4.9 x 6 | 2.662 | ACTIVE
LMV842-Q1 | -40 to 125 | Precision op amps (Vos<1mV) | PDF data sheet | 2 | 2.7 | 12 | 4.5 | 2.5 | In,Out | 0.5 |  | 0.96 | Automotive | SOIC,VSSOP | D,DGK | 8 | 14.7,29.4 | 3 x 4.9,4.9 x 6 | 1.416 | ACTIVE
OPA2333-HT | -55 to 210 | Precision op amps (Vos<1mV) | PDF data sheet | 2 | 1.8 | 5.5 | 0.35 | 0.16 | In,Out | 0.01 | EMI Hardened,Zero Drift | 0.017 | High Temp | B0QFN,CFP,DIESALE,SOIC | D,HKJ,HKQ,JD,KGD | 0,8 | 29.4,38.985,75.8373,See data sheet | 10.29 x 7.37,4.9 x 6,6.9 x 5.65,See data sheet | 47.25 | ACTIVE
TS321-Q1 | -40 to 125 | General-purpose op amps | PDF data sheet | 1 | 3 | 30 | 0.8 | 0.4 | In to V- | 4 | High Cload Drive | 0.5 | Automotive | SOT-23 | DBV | 5 | 8.12 | 2.9 x 2.8 | 0.291 | ACTIVE
TLE2142-Q1 | -40 to 125 | General-purpose op amps | PDF data sheet | 2 | 4 | 44 | 6 | 45 | In to V- | 1.2 | High Cload Drive | 3.45 | Automotive | SOIC | D | 8 | 29.4 | 4.9 x 6 | 1.333 | ACTIVE
THS6214 | -40 to 85 | Power op amps | PDF data sheet | 2 | 10 | 28 | 160 | 3800 | No | 50 | Adjustable BW/IQ/IOUT,Shutdown | 21 | Catalog | HTSSOP,VQFN | PWP,RHF | 24 | 20,49.92 | 5 x 4,7.8 x 6.4 | 3 | ACTIVE
OPA378 | -40 to 125 | Precision op amps (Vos<1mV) | PDF data sheet | 1 | 2.2 | 5.5 | 0.9 | 0.4 | In,Out | 0.05 | EMI Hardened,Small Size,Zero Drift | 0.125 | Catalog | SOT-23,SOT-SC70 | DBV,DCK | 5 | 4.2,8.12 | 2 x 2.1,2.9 x 2.8 | 0.678 | ACTIVE
OPA354A-Q1 | -40 to 125 | High-speed op amps (GBW ≥ 50 MHz) | PDF data sheet | 1 | 2.5 | 5.5 | 100 | 150 | In,Out | 8 |  | 4.9 | Automotive | SOT-23 | DBV | 5 | 8.12 | 2.9 x 2.8 | 0.919 | ACTIVE
OPA4364-Q1 | -40 to 125 | General-purpose op amps | PDF data sheet | 4 | 1.8 | 5.5 | 7 | 5 | In,Out | 3 |  | 0.65 | Automotive | SOIC | D | 14 | 51.9 | 8.65 x 6 | 1.715 | ACTIVE
OPA2211A | -40 to 125 | Precision op amps (Vos<1mV) | PDF data sheet | 2 | 4.5 | 36 | 45 | 27 | Out | 0.15 | Shutdown,Small Size | 3.6 | Catalog | HSOIC,WSON | DDA,DRG | 8 | 9,29.4 | 3 x 3,4.9 x 6 | 5.034 | ACTIVE
LMH6629 | -40 to 125 | High-speed op amps (GBW ≥ 50 MHz) | PDF data sheet | 1 | 2.7 | 5.5 | 4000 | 1100 | No | 0.78 | Decompensated,Shutdown | 15.5 | Catalog | SOT-23,WSON | DBV,NGQ | 5,8 | 8.12,9 | 2.9 x 2.8,3 x 3 | 1.981 | ACTIVE
TL974-Q1 | -40 to 125 | Audio op amps | PDF data sheet | 4 | 2.7 | 12 | 12 | 5 | Out | 4 |  | 2 | Automotive | TSSOP | PW | 14 | 32 | 5 x 6.4 | 0.286 | ACTIVE
LMV341-Q1 | -40 to 125 | General-purpose op amps | PDF data sheet | 1 | 2.5 | 5.5 | 1 | 1 | In to V-,Out | 4 | Shutdown,Small Size | 0.107 | Automotive | SOT-23,SOT-SC70 | DBV,DCK | 6 | 4.2,8.12 | 2 x 2.1,2.9 x 2.8 | 0.288 | ACTIVE
OPA356-Q1 | -40 to 125 | High-speed op amps (GBW ≥ 50 MHz) | PDF data sheet | 1 | 2.5 | 5.5 | 450 | 300 | In to V-,Out | 9 |  | 8.3 | Automotive | SOT-23 | DBV | 5 | 8.12 | 2.9 x 2.8 | 0.654 | ACTIVE
TL971-Q1 | -40 to 125 | Audio op amps | PDF data sheet | 1 | 2.7 | 12 | 12 | 5 | Out | 4 |  | 2 | Automotive | SOIC | D | 8 | 29.4 | 4.9 x 6 | 0.221 | ACTIVE
TL972-Q1 | -40 to 125 | Audio op amps | PDF data sheet | 2 | 2.7 | 12 | 12 | 5 | Out | 4 |  | 2 | Automotive | SOIC,TSSOP | D,PW | 8 | 19.2,29.4 | 3 x 6.4,4.9 x 6 | 0.281 | ACTIVE
OPA2348-Q1 | -40 to 125 | General-purpose op amps | PDF data sheet | 2 | 2.1 | 5.5 | 1 | 0.5 | In,Out | 5 |  | 0.045 | Automotive | SOIC | D | 8 | 29.4 | 4.9 x 6 | 0.326 | ACTIVE
TLV2262A-Q1 | -40 to 125 | Precision op amps (Vos<1mV) | PDF data sheet | 2 | 2.7 | 8 | 0.71 | 0.55 | In to V-,Out | 0.95 |  | 0.2 | Automotive | TSSOP | PW | 8 | 19.2 | 3 x 6.4 | 0.914 | ACTIVE
TLV2264A-Q1 | -40 to 125 | Precision op amps (Vos<1mV) | PDF data sheet | 4 | 2.7 | 8 | 0.71 | 0.55 | In to V-,Out | 0.95 |  | 0.2 | Automotive | TSSOP | PW | 14 | 32 | 5 x 6.4 | 1.251 | ACTIVE
OPA2333-Q1 | -40 to 125 | Precision op amps (Vos<1mV) | PDF data sheet | 2 | 1.8 | 5.5 | 0.35 | 0.16 | In,Out | 0.01 | EMI Hardened,Zero Drift | 0.017 | Automotive | SOIC,VSSOP | D,DGK | 8 | 14.7,29.4 | 3 x 4.9,4.9 x 6 | 1.748 | ACTIVE
OPA653 | -40 to 85 | High-speed op amps (GBW ≥ 50 MHz) | PDF data sheet | 1 | 7 | 13 | 500 | 2675 | No | 5 |  | 32 | Catalog | SOT-23,VSON | DBV,DRB | 5,8 | 8.12,9 | 2.9 x 2.8,3 x 3 | 2.985 | ACTIVE
OPA659 | -40 to 85 | High-speed op amps (GBW ≥ 50 MHz) | PDF data sheet | 1 | 7 | 13 | 350 | 2550 | No | 5 |  | 30.5 | Catalog | SOT-23,VSON | DBV,DRB | 5,8 | 8.12,9 | 2.9 x 2.8,3 x 3 | 2.985 | ACTIVE
OPA369 | -40 to 85 | Precision op amps (Vos<1mV) | PDF data sheet | 1 | 1.8 | 5.5 | 0.012 | 0.005 | In,Out | 0.75 | EMI Hardened,Zero Crossover | 0.0008 | Catalog | SOT-SC70 | DCK | 5 | 4.2 | 2 x 2.1 | 0.717 | ACTIVE
OPA4872-EP | -55 to 125 | High-speed op amps (GBW ≥ 50 MHz) | PDF data sheet | 4 | 7 | 12 | 1100 | 2300 |  | 1 | Integrated Multiplexer,Shutdown | 10.6 | HiRel Enhanced Product | SOIC | D | 14 | 51.9 | 8.65 x 6 | 5.707 | ACTIVE
THS4032-EP | -55 to 125 | High-speed op amps (GBW ≥ 50 MHz) | PDF data sheet | 2 | 10 | 30 | 200 | 100 | No | 2 |  | 8.5 | HiRel Enhanced Product | HVSSOP | DGN | 8 | 14.7 | 3 x 4.9 | 9.185 | ACTIVE
LT1014D-EP | -55 to 125 | Precision op amps (Vos<1mV) | PDF data sheet | 4 | 5 | 44 | 0.7 | 0.4 | In to V- | 0.8 |  | 0.35 | HiRel Enhanced Product | SOIC | DW | 16 | 106.09 | 10.3 x 10.3 | 5.062 | ACTIVE
TLE2144-EP | -55 to 125 | General-purpose op amps | PDF data sheet | 4 | 4 | 44 | 6 | 45 | In to V- | 2.4 | High Cload Drive | 3.45 | HiRel Enhanced Product | SOIC | DW | 16 | 106.09 | 10.3 x 10.3 | 4.767 | ACTIVE
LMP2022 | -40 to 125 | Precision op amps (Vos<1mV) | PDF data sheet | 2 | 2.2 | 5.5 | 5 | 2.6 | In to V-,Out | 0.005 | EMI Hardened,Zero Drift | 0.95 | Catalog | SOIC,VSSOP | D,DGK | 8 | 14.7,29.4 | 3 x 4.9,4.9 x 6 | 1.485 | ACTIVE
LMH6722-Q1 | -40 to 125 | High-speed op amps (GBW ≥ 50 MHz) | PDF data sheet | 4 | 8 | 12 | 400 | 1800 | No | 6 |  | 5.6 | Automotive | WSON | NHK | 14 | 12 | 4 x 3 | 2.112 | ACTIVE
LMV834 | -40 to 125 | General-purpose op amps | PDF data sheet | 4 | 2.7 | 5.5 | 3.3 | 2 | In to V-,Out | 1 | EMI Hardened | 0.25 | Catalog | TSSOP | PW | 14 | 32 | 5 x 6.4 | 0.612 | ACTIVE
OPA330 | -40 to 125 | Precision op amps (Vos<1mV) | PDF data sheet | 1 | 1.8 | 5.5 | 0.35 | 0.16 | In,Out | 0.05 | Small Size,Zero Drift | 0.021 | Catalog | DSBGA,SOIC,SOT-23,SOT-SC70 | D,DBV,DCK,YFF | 5,8 | 1.293,4.2,8.12,29.4 | 1 x 1.293,2 x 2.1,2.9 x 2.8,4.9 x 6 | 0.678 | ACTIVE
OPA2330 | -40 to 125 | Precision op amps (Vos<1mV) | PDF data sheet | 2 | 1.8 | 5.5 | 0.35 | 0.16 | In,Out | 0.05 | EMI Hardened,Small Size,Zero Drift | 0.021 | Catalog | SOIC,VSON,VSSOP | D,DGK,DRB | 8 | 9,14.7,29.4 | 3 x 3,3 x 4.9,4.9 x 6 | 0.968 | ACTIVE
OPA340-EP | -55 to 125 | Precision op amps (Vos<1mV) | PDF data sheet | 1 | 2.7 | 5.5 | 5.5 | 6 | In,Out | 0.5 |  | 0.75 | HiRel Enhanced Product | SOT-23 | DBV | 5 | 8.12 | 2.9 x 2.8 | 2.64 | ACTIVE
OPA827 | -40 to 125 | Audio op amps,Precision op amps (Vos<1mV) | PDF data sheet | 1 | 8 | 36 | 22 | 28 | No | 0.15 | Burr-Brown™ Audio | 4.8 | Catalog | SOIC,VSSOP | D,DGK | 8 | 14.7,29.4 | 3 x 4.9,4.9 x 6 | 4.16 | ACTIVE
LMV831 | -40 to 125 | General-purpose op amps | PDF data sheet | 1 | 2.7 | 5.5 | 3.3 | 2 | In to V-,Out | 1 | EMI Hardened | 0.25 | Catalog | SOT-SC70 | DCK | 5 | 4.2 | 2 x 2.1 | 0.348 | ACTIVE
LMV832 | -40 to 125 | General-purpose op amps | PDF data sheet | 2 | 2.7 | 5.5 | 3.3 | 2 | In to V-,Out | 1 | EMI Hardened | 0.235 | Catalog | VSSOP | DGK | 8 | 14.7 | 3 x 4.9 | 0.634 | ACTIVE
THS6204 | -40 to 85 | Power op amps | PDF data sheet | 2 | 10 | 28 | 160 | 3800 | No | 50 | Adjustable BW/IQ/IOUT,Shutdown | 21 | Catalog | HTSSOP,VQFN | PWP,RHF | 24 | 20,49.92 | 5 x 4,7.8 x 6.4 | 1.543 | ACTIVE
LMV862 | -40 to 125 | General-purpose op amps | PDF data sheet | 2 | 2.7 | 5.5 | 31 | 20 | In to V-,Out | 1 | EMI Hardened | 2.45 | Catalog | VSSOP | DGK | 8 | 14.7 | 3 x 4.9 | 0.614 | ACTIVE
OPA2673 | -40 to 85 | High-speed op amps (GBW ≥ 50 MHz),Power op amps | PDF data sheet | 2 | 5.75 | 13 | 600 | 3500 | No | 7 | Adjustable BW/IQ/IOUT,Shutdown | 16.5 | Catalog | VQFN | RGV | 16 | 16 | 4 x 4 | 0.95 | ACTIVE
LMP7716-Q1 | -40 to 125 | Precision op amps (Vos<1mV) | PDF data sheet | 2 | 1.8 | 5.5 | 17 | 9.5 | In to V-,Out | 0.15 |  | 1.3 | Automotive | VSSOP | DGK | 8 | 14.7 | 3 x 4.9 | 1.03 | ACTIVE
TLE2141-EP | -55 to 125 | Precision op amps (Vos<1mV) | PDF data sheet | 1 | 4 | 44 | 6 | 45 | In to V- | 1.4 |  | 3.4 | HiRel Enhanced Product | SOIC | D | 8 | 29.4 | 4.9 x 6 | 2.081 | ACTIVE
LME49726 | -40 to 85 | Power op amps,Audio op amps | PDF data sheet | 2 | 2.5 | 5.5 | 6.25 | 3.7 | Out | 2.5 | Premium Sound | 0.7 | Catalog | HVSSOP | DGN | 8 | 14.7 | 3 x 4.9 | 0.497 | ACTIVE
OPA2695 | -40 to 85 | High-speed op amps (GBW ≥ 50 MHz) | PDF data sheet | 2 | 3.5 | 12 | 1100 | 2900 | No | 3.5 | Shutdown | 12.9 | Catalog | SOIC,VQFN | D,RGT | 8,16 | 9,29.4 | 3 x 3,4.9 x 6 | 2.176 | ACTIVE
TL3472-Q1 | -40 to 125 | General-purpose op amps | PDF data sheet | 2 | 4 | 36 | 4 | 10 | In to V- | 17 | High Cload Drive | 3.5 | Automotive | SOIC | D | 8 | 29.4 | 4.9 x 6 | 0.238 | ACTIVE
LME49743 | -40 to 85 | Audio op amps | PDF data sheet | 4 | 8 | 34 | 30 | 12 | No | 1 | Premium Sound,Shutdown | 2.5 | Catalog | TSSOP | PW | 14 | 32 | 5 x 6.4 | 0.808 | ACTIVE
THS4304-SP | -55 to 125 | High-speed op amps (GBW ≥ 50 MHz) | PDF data sheet | 1 | 2.7 | 5 | 3000 | 790 | No | 4 |  | 18 | Space | CFP | HKK | 10 | 40.3225 | 6.35 x 6.35 | 534.429 | ACTIVE
LME49724 | -40 to 85 | Audio op amps | PDF data sheet | 1 | 5 | 36 | 50 | 18 | No | 1 | Shutdown | 10 | Catalog | HSOIC | DDA | 8 | 29.4 | 4.9 x 6 | 1.1 | ACTIVE
TLV2442-Q1 | -40 to 125 | General-purpose op amps | PDF data sheet | 2 | 2.7 | 10 | 1.81 | 1.4 | In to V-,Out | 2 |  | 0.725 | Automotive | TSSOP,VSSOP | DGK,PW | 8 | 14.7,19.2 | 3 x 4.9,3 x 6.4 | 0.7 | ACTIVE
TLV2461A-Q1 | -40 to 125 | General-purpose op amps | PDF data sheet | 1 | 2.7 | 6 | 6.4 | 1.6 | In,Out | 1.5 |  | 0.55 | Automotive | TSSOP | PW | 8 | 19.2 | 3 x 6.4 | 1.214 | ACTIVE
TLV2460A-Q1 | -40 to 125 | General-purpose op amps | PDF data sheet | 1 | 2.7 | 6 | 6.4 | 1.6 | In,Out | 1.5 | Shutdown | 0.55 | Automotive | TSSOP | PW | 8 | 19.2 | 3 x 6.4 | 1.267 | ACTIVE
TLV2463A-Q1 | -40 to 125 | General-purpose op amps | PDF data sheet | 2 | 2.7 | 6 | 6.4 | 1.6 | In,Out | 1.5 | Shutdown | 0.55 | Automotive | TSSOP | PW | 14 | 32 | 5 x 6.4 | 1.777 | ACTIVE
LMH6612 | -40 to 125 | High-speed op amps (GBW ≥ 50 MHz) | PDF data sheet | 2 | 2.7 | 11 | 130 | 460 | In to V-,Out | 1.5 | Shutdown | 3.45 | Catalog | SOIC | D | 8 | 29.4 | 4.9 x 6 | 0.827 | ACTIVE
LM7321 | -40 to 125 | General-purpose op amps | PDF data sheet | 1 | 2.5 | 32 | 20 | 18 | In,Out | 6 | High Cload Drive | 1.1 | Catalog | SOIC,SOT-23 | D,DBV | 5,8 | 8.12,29.4 | 2.9 x 2.8,4.9 x 6 | 0.912 | ACTIVE
LM7321-Q1 | -40 to 125 | General-purpose op amps | PDF data sheet | 1 | 2.5 | 32 | 20 | 18 | In,Out | 6 | High Cload Drive | 1.1 | Automotive | SOT-23 | DBV | 5 | 8.12 | 2.9 x 2.8 | 0.955 | ACTIVE
OPA454 | -55 to 125 | Power op amps | PDF data sheet | 1 | 10 | 100 | 2.5 | 13 | No | 4 | Shutdown | 3.2 | Catalog | HSOIC | DDA | 8 | 29.4 | 4.9 x 6 | 2.662 | ACTIVE
OPA2890 | -40 to 85 | High-speed op amps (GBW ≥ 50 MHz) | PDF data sheet | 2 | 3 | 12 | 250 | 400 | No | 5 | Shutdown | 1.1 | Catalog | SOIC,VSSOP | D,DGS | 8,10 | 14.7,29.4 | 3 x 4.9,4.9 x 6 | 1.336 | ACTIVE
LME49723 | -40 to 85 | Audio op amps | PDF data sheet | 2 | 5 | 34 | 19 | 8 | No | 1 | Premium Sound | 3.35 | Catalog | SOIC | D | 8 | 29.4 | 4.9 x 6 | 0.497 | ACTIVE
LMH6611 | -40 to 125 | High-speed op amps (GBW ≥ 50 MHz) | PDF data sheet | 1 | 2.7 | 11 | 135 | 460 | In to V-,Out | 1.5 | Shutdown | 3.3 | Catalog | SOT-23-THN | DDC | 6 | 8.12 | 2.9 x 2.8 | 0.708 | ACTIVE
LMV842 | -40 to 125 | Precision op amps (Vos<1mV) | PDF data sheet | 2 | 2.7 | 12 | 4.5 | 2.5 | In,Out | 0.5 |  | 0.96 | Catalog | SOIC,VSSOP | D,DGK | 8 | 14.7,29.4 | 3 x 4.9,4.9 x 6 | 1.2 | ACTIVE
LMH6619 | -40 to 125 | High-speed op amps (GBW ≥ 50 MHz) | PDF data sheet | 2 | 2.7 | 11 | 63 | 57 | In,Out | 0.75 |  | 1.45 | Catalog | SOIC | D | 8 | 29.4 | 4.9 x 6 | 1.56 | ACTIVE
TLV342S | -40 to 125 | General-purpose op amps | PDF data sheet | 2 | 1.5 | 5.5 | 2.2 | 0.9 | Out | 4 | Shutdown,Small Size | 0.07 | Catalog | X2QFN | RUG | 10 | 3 | 1.5 x 2 | 0.367 | ACTIVE
LM7341 | -40 to 125 | General-purpose op amps | PDF data sheet | 1 | 2.7 | 32 | 4.6 | 1.9 | In,Out | 4 |  | 0.7 | Catalog | SOT-23 | DBV | 5 | 8.12 | 2.9 x 2.8 | 0.959 | ACTIVE
LM7322 | -40 to 125 | General-purpose op amps | PDF data sheet | 2 | 2.5 | 32 | 20 | 18 | In,Out | 6 | High Cload Drive | 1.25 | Catalog | SOIC,VSSOP | D,DGK | 8 | 14.7,29.4 | 3 x 4.9,4.9 x 6 | 1.032 | ACTIVE
LM7322-Q1 | -40 to 125 | General-purpose op amps | PDF data sheet | 2 | 2.5 | 32 | 16 | 18 | In,Out | 6 | High Cload Drive | 1.1 | Automotive | SOIC | D | 8 | 29.4 | 4.9 x 6 | 1.075 | ACTIVE
LM7332 | -40 to 125 | General-purpose op amps | PDF data sheet | 2 | 2.5 | 32 | 19 | 12 | In,Out | 4 | High Cload Drive | 0.75 | Catalog | SOIC,VSSOP | D,DGK | 8 | 14.7,29.4 | 3 x 4.9,4.9 x 6 | 1.2 | ACTIVE
LMV854 | -40 to 125 | General-purpose op amps | PDF data sheet | 4 | 2.7 | 5.5 | 8 | 4.5 | In to V-,Out | 1 | EMI Hardened | 0.3975 | Catalog | TSSOP | PW | 14 | 32 | 5 x 6.4 | 1.212 | ACTIVE
LMV852 | -40 to 125 | General-purpose op amps | PDF data sheet | 2 | 2.7 | 5.5 | 8 | 4.5 | In to V-,Out | 1 | EMI Hardened | 0.41 | Catalog | VSSOP | DGK | 8 | 14.7 | 3 x 4.9 | 0.96 | ACTIVE
TL082-Q1 | -40 to 125 | General-purpose op amps | PDF data sheet | 2 | 7 | 30 | 3 | 13 | In to V+ | 6 | Standard Amps | 1.4 | Automotive | SOIC | D | 8 | 29.4 | 4.9 x 6 | 0.239 | ACTIVE
OPA2369 | -40 to 85 | Precision op amps (Vos<1mV) | PDF data sheet | 2 | 1.8 | 5.5 | 0.012 | 0.005 | In,Out | 0.75 | EMI Hardened,Zero Crossover | 0.0007 | Catalog | SOT-23,VSSOP | DCN,DGK | 8 | 4.64,14.7 | 2.9 x 1.6,3 x 4.9 | 0.871 | ACTIVE
LME49721 | -40 to 85 | Audio op amps | PDF data sheet | 2 | 2.2 | 5.5 | 20 | 8.5 | In,Out | 1.5 | Premium Sound | 2.15 | Catalog | SOIC | D | 8 | 29.4 | 4.9 x 6 | 0.371 | ACTIVE
OPA211 | -40 to 125 | Precision op amps (Vos<1mV) | PDF data sheet | 1 | 4.5 | 36 | 45 | 27 | Out | 0.05 | Shutdown,Small Size | 3.6 | Catalog | SOIC,VSSOP,WSON | D,DGK,DRG | 8 | 9,14.7,29.4 | 3 x 3,3 x 4.9,4.9 x 6 | 3.345 | ACTIVE
TLV2774-EP | -55 to 125 | General-purpose op amps | PDF data sheet | 4 | 2.5 | 5.5 | 5.1 | 10.5 | In to V-,Out | 2.5 |  | 1 | HiRel Enhanced Product | SOIC | D | 14 | 51.9 | 8.65 x 6 | 3.628 | ACTIVE
TLV2774A-EP | -55 to 125 | General-purpose op amps | PDF data sheet | 4 | 2.5 | 5.5 | 5.1 | 10.5 | In to V-,Out | 2.1 |  | 1 | HiRel Enhanced Product | SOIC | D | 14 | 51.9 | 8.65 x 6 | 4.608 | ACTIVE
OPA2376 | -40 to 125 | Precision op amps (Vos<1mV),Audio op amps | PDF data sheet | 2 | 2.2 | 5.5 | 5.5 | 2 | In,Out | 0.025 | EMI Hardened,Small Size,e-Trim™ | 0.76 | Catalog | DSBGA,SOIC,VSSOP | D,DGK,YZD | 8 | 2.972025,14.7,29.4 | 2.295 x 1.295,3 x 4.9,4.9 x 6 | 0.92 | ACTIVE
OPA4376 | -40 to 125 | Precision op amps (Vos<1mV),Audio op amps | PDF data sheet | 4 | 2.2 | 5.5 | 5.5 | 2 | In,Out | 0.025 | EMI Hardened,e-Trim™ | 0.76 | Catalog | TSSOP | PW | 14 | 32 | 5 x 6.4 | 1.355 | ACTIVE
LME49600 | -40 to 85 | Audio op amps | PDF data sheet | 1 | 4.5 | 36 | 180 | 2000 | No | 60 |  | 14 | Catalog | TO-263 | KTT | 5 | 154.8384 | 10.16 x 15.24 | 2.662 | ACTIVE
LMP7732 | -40 to 125 | Precision op amps (Vos<1mV) | PDF data sheet | 2 | 1.8 | 5.5 | 22 | 2.4 | In,Out | 0.5 |  | 2.2 | Catalog | SOIC,VSSOP | D,DGK | 8 | 14.7,29.4 | 3 x 4.9,4.9 x 6 | 1.016 | ACTIVE
TL971 | -40 to 125 | General-purpose op amps,Audio op amps | PDF data sheet | 1 | 2.7 | 12 | 12 | 5 | Out | 4 |  | 2 | Catalog | SOIC | D | 8 | 29.4 | 4.9 x 6 | 0.187 | ACTIVE
LMV641 | -40 to 125 | Precision op amps (Vos<1mV) | PDF data sheet | 1 | 2.7 | 12 | 10 | 1.6 | In to V-,Out | 0.5 | Small Size | 0.158 | Catalog | SOIC,SOT-23,SOT-SC70 | D,DBV,DCK | 5,8 | 4.2,8.12,29.4 | 2 x 2.1,2.9 x 2.8,4.9 x 6 | 0.66 | ACTIVE
TLE2072A-Q1 | -40 to 125 | General-purpose op amps | PDF data sheet | 2 | 4.5 | 38 | 10 | 40 | In to V+ | 3.5 |  | 1.55 | Automotive | SOIC | D | 8 | 29.4 | 4.9 x 6 | 0.919 | ACTIVE
TLE2022A-Q1 | -40 to 125 | Precision op amps (Vos<1mV) | PDF data sheet | 2 | 4 | 40 | 1.7 | 0.5 | In to V- | 0.4 |  | 0.225 | Automotive | SOIC | D | 8 | 29.4 | 4.9 x 6 | 1.287 | ACTIVE
TLV2472A-Q1 | -40 to 125 | General-purpose op amps | PDF data sheet | 2 | 2.7 | 6 | 2.8 | 1.5 | In,Out | 1.6 |  | 0.6 | Automotive | SOIC | D | 8 | 29.4 | 4.9 x 6 | 1.921 | ACTIVE
TL972 | -40 to 125 | General-purpose op amps,Audio op amps | PDF data sheet | 2 | 2.7 | 12 | 12 | 5 | Out | 4 |  | 2 | Catalog | PDIP,SOIC,TSSOP,VSSOP | D,DGK,P,PW | 8 | 14.7,19.2,29.4,92.5083 | 3 x 4.9,3 x 6.4,4.9 x 6,9.81 x 9.43 | 0.217 | ACTIVE
LM218-Q1 | -40 to 85 | General-purpose op amps | PDF data sheet | 1 | 10 | 40 | 15 | 70 | No | 10 |  | 5 | Automotive | SOIC | D | 8 | 29.4 | 4.9 x 6 | 0.559 | ACTIVE
LMP7718 | -40 to 125 | High-speed op amps (GBW ≥ 50 MHz) | PDF data sheet | 2 | 1.8 | 5.5 | 88 | 28 | In to V-,Out | 0.15 | Decompensated | 1.3 | Catalog | SOIC,VSSOP | D,DGK | 8 | 14.7,29.4 | 3 x 4.9,4.9 x 6 | 1.002 | ACTIVE
LMV794 | -40 to 125 | High-speed op amps (GBW ≥ 50 MHz) | PDF data sheet | 2 | 1.8 | 5 | 88 | 28 | In to V-,Out | 1.35 | Decompensated | 1.3 | Catalog | SOIC,VSSOP | D,DGK | 8 | 14.7,29.4 | 3 x 4.9,4.9 x 6 | 0.729 | ACTIVE
LMP7731 | -40 to 125 | Precision op amps (Vos<1mV) | PDF data sheet | 1 | 1.8 | 5.5 | 22 | 2.4 | In,Out | 0.5 |  | 2.2 | Catalog | SOIC,SOT-23 | D,DBV | 5,8 | 8.12,29.4 | 2.9 x 2.8,4.9 x 6 | 0.609 | ACTIVE
LMV554 | -40 to 125 | General-purpose op amps | PDF data sheet | 4 | 2.7 | 5 | 3 | 1 | In to V-,Out | 3 |  | 0.037 | Catalog | TSSOP | PW | 14 | 32 | 5 x 6.4 | 0.529 | ACTIVE
LMV861 | -40 to 125 | General-purpose op amps | PDF data sheet | 1 | 2.7 | 5.5 | 31 | 20 | In to V-,Out | 1 | EMI Hardened | 2.47 | Catalog | SOT-SC70 | DCK | 5 | 4.2 | 2 x 2.1 | 0.55 | ACTIVE
TLE2027-EP | -55 to 125 | General-purpose op amps | PDF data sheet | 1 | 8 | 38 | 13 | 2.8 | No | 0.1 |  | 3.8 | HiRel Enhanced Product | SOIC | D | 8 | 29.4 | 4.9 x 6 | 3.557 | ACTIVE
OPA376 | -40 to 125 | Precision op amps (Vos<1mV),Audio op amps | PDF data sheet | 1 | 2.2 | 5.5 | 5.5 | 2 | In,Out | 0.025 | EMI Hardened,Small Size,e-Trim™ | 0.76 | Catalog | SOIC,SOT-23,SOT-SC70 | D,DBV,DCK | 5,8 | 4.2,8.12,29.4 | 2 x 2.1,2.9 x 2.8,4.9 x 6 | 0.629 | ACTIVE
OPA4872 | -40 to 85 | High-speed op amps (GBW ≥ 50 MHz) | PDF data sheet | 4 | 7 | 12 | 1100 | 2300 | No | 1 |  | 10.6 | Catalog | SOIC | D | 14 | 51.9 | 8.65 x 6 | 2.394 | ACTIVE
LMP7708 | -40 to 125 | Precision op amps (Vos<1mV) | PDF data sheet | 2 | 2.7 | 12 | 14 | 5.6 | In,Out | 0.22 | Decompensated | 0.85 | Catalog | SOIC,VSSOP | D,DGK | 8 | 14.7,29.4 | 3 x 4.9,4.9 x 6 | 1.404 | ACTIVE
LMP7709 | -40 to 125 | Precision op amps (Vos<1mV) | PDF data sheet | 4 | 2.7 | 12 | 14 | 5.6 | In,Out | 0.22 | Decompensated | 1.05 | Catalog | SOIC,TSSOP | D,PW | 14 | 32,51.9 | 5 x 6.4,8.65 x 6 | 1.926 | ACTIVE
OPA2889 | -40 to 85 | High-speed op amps (GBW ≥ 50 MHz) | PDF data sheet | 2 | 2.6 | 12 | 115 | 250 | No | 5 | Shutdown | 0.46 | Catalog | SOIC,VSSOP | D,DGS | 8,10 | 14.7,29.4 | 3 x 4.9,4.9 x 6 | 1.507 | ACTIVE
TLE2141M-D | -55 to 125 | Precision op amps (Vos<1mV) | PDF data sheet | 1 | 4 | 44 | 6 | 45 | In to V- | 1.5 | High Cload Drive | 3.4 | Automotive | SOIC | D | 8 | 29.4 | 4.9 x 6 | 0.826 | ACTIVE
TLC2274AM | -55 to 125 | General-purpose op amps | PDF data sheet | 4 | 4.4 | 16 | 2.18 | 3.6 | In to V-,Out | 0.95 | High Cload Drive | 1.1 | Automotive | SOIC | D | 14 | 51.9 | 8.65 x 6 | 1.245 | ACTIVE
OPA890 | -40 to 85 | High-speed op amps (GBW ≥ 50 MHz) | PDF data sheet | 1 | 3 | 12 | 130 | 500 | No | 5 | Shutdown | 1.1 | Catalog | SOIC,SOT-23 | D,DBV | 6,8 | 8.12,29.4 | 2.9 x 2.8,4.9 x 6 | 0.835 | ACTIVE
LMP2021 | -40 to 125 | Precision op amps (Vos<1mV) | PDF data sheet | 1 | 2.2 | 5.5 | 5 | 2.6 | In to V-,Out | 0.005 | EMI Hardened,Zero Drift | 0.95 | Catalog | SOIC,SOT-23 | D,DBV | 5,8 | 8.12,29.4 | 2.9 x 2.8,4.9 x 6 | 1.101 | ACTIVE
LMP7707 | -40 to 125 | Precision op amps (Vos<1mV) | PDF data sheet | 1 | 2.7 | 12 | 14 | 5.6 | In,Out | 0.2 | Decompensated | 0.79 | Catalog | SOIC,SOT-23 | D,DBV | 5,8 | 8.12,29.4 | 2.9 x 2.8,4.9 x 6 | 1.177 | ACTIVE
LME49720 | -40 to 85 | Audio op amps | PDF data sheet | 2 | 5 | 34 | 55 | 20 | No | 0.7 |  | 5 | Catalog | PDIP,SOIC | D,P | 8 | 29.4,92.5083 | 4.9 x 6,9.81 x 9.43 | 0.97 | ACTIVE
OPA2333A-EP | -55 to 125 | Precision op amps (Vos<1mV) | PDF data sheet | 2 | 1.8 | 5.5 | 0.35 | 0.16 | In,Out | 0.01 | EMI Hardened,Zero Drift | 0.017 | HiRel Enhanced Product | SOIC | D | 8 | 29.4 | 4.9 x 6 | 4.84 | ACTIVE
LMP2012QML-SP | -55 to 125 | Precision op amps (Vos<1mV) | PDF data sheet | 2 | 2.7 | 5 | 3 | 4 | In to V-,Out | 0.036 | Zero Drift | 0.93 | Space | CFP,DIESALE | NAC,Y | 0,10 | 62.9285,See data sheet | 9.91 x 6.35,See data sheet | 640.886 | ACTIVE
OPA333A-EP | -55 to 125 | Precision op amps (Vos<1mV) | PDF data sheet | 1 | 1.8 | 5.5 | 0.35 | 0.16 | In,Out | 0.01 | EMI Hardened,Zero Drift | 0.017 | HiRel Enhanced Product | SOT-23,SOT-SC70 | DBV,DCK | 5 | 4.2,8.12 | 2 x 2.1,2.9 x 2.8 | 4.356 | ACTIVE
LMV793 | -40 to 125 | High-speed op amps (GBW ≥ 50 MHz) | PDF data sheet | 1 | 1.8 | 5 | 88 | 28 | In to V-,Out | 1.35 | Decompensated | 1.15 | Catalog | SOIC,SOT-23 | D,DBV | 5,8 | 8.12,29.4 | 2.9 x 2.8,4.9 x 6 | 0.519 | ACTIVE
LMP7717 | -40 to 125 | High-speed op amps (GBW ≥ 50 MHz) | PDF data sheet | 1 | 1.8 | 5.5 | 88 | 28 | In to V-,Out | 0.15 | Decompensated | 1.15 | Catalog | SOIC,SOT-23 | D,DBV | 5,8 | 8.12,29.4 | 2.9 x 2.8,4.9 x 6 | 0.759 | ACTIVE
LMV844 | -40 to 125 | Precision op amps (Vos<1mV) | PDF data sheet | 4 | 2.7 | 12 | 4.5 | 2.5 | In,Out | 0.5 |  | 0.96 | Catalog | SOIC,TSSOP | D,PW | 14 | 32,51.9 | 5 x 6.4,8.65 x 6 | 2.09 | ACTIVE
LMV652 | -40 to 125 | General-purpose op amps | PDF data sheet | 2 | 2.7 | 5.5 | 12 | 2.8 | In to V-,Out | 1.5 |  | 0.11 | Catalog | VSSOP | DGK | 8 | 14.7 | 3 x 4.9 | 0.42 | ACTIVE
LMV551 | -40 to 125 | General-purpose op amps | PDF data sheet | 1 | 2.7 | 5.5 | 3 | 1 | In to V-,Out | 3 |  | 0.037 | Catalog | SOT-23,SOT-SC70 | DBV,DCK | 5 | 4.2,8.12 | 2 x 2.1,2.9 x 2.8 | 0.29 | ACTIVE
LMV552 | -40 to 125 | General-purpose op amps | PDF data sheet | 2 | 2.7 | 5.5 | 3 | 1 | In to V-,Out | 3 |  | 0.037 | Catalog | VSSOP | DGK | 8 | 14.7 | 3 x 4.9 | 0.432 | ACTIVE
OPA4830 | -40 to 85 | High-speed op amps (GBW ≥ 50 MHz) | PDF data sheet | 4 | 2.8 | 11 | 110 | 560 | In to V-,Out | 8 |  | 4.25 | Catalog | TSSOP | PW | 14 | 32 | 5 x 6.4 | 1.923 | ACTIVE
LM158QML-SP | -55 to 125 | General-purpose op amps | PDF data sheet | 2 | 3 | 32 | 0.7 | 0.5 | In to V- | 2 |  | 0.35 | Space | CDIP,CFP,DIESALE,TO-CAN | LMC,NAB,NAC,Y | 0,8,10 | 62.9285,79.9592,80.2816,See data sheet | 10.16 x 7.87,8.96 x 8.96,9.91 x 6.35,See data sheet | 249.386 | ACTIVE
LME49860 | -40 to 85 | Audio op amps | PDF data sheet | 2 | 5 | 44 | 55 | 20 | No | 0.7 |  | 5 | Catalog | SOIC | D | 8 | 29.4 | 4.9 x 6 | 2.086 | ACTIVE
OPA875 | -40 to 85 | High-speed op amps (GBW ≥ 50 MHz) | PDF data sheet | 1 | 6 | 12 |  | 3100 | No | 14 | Integrated multiplexer | 11 | Catalog | SOIC,VSSOP | D,DGK | 8 | 14.7,29.4 | 3 x 4.9,4.9 x 6 | 1.932 | ACTIVE
OPA3832 | -40 to 85 | High-speed op amps (GBW ≥ 50 MHz) | PDF data sheet | 3 | 2.8 | 11 | 250 | 325 | In to V-,Out | 8 | Shutdown | 4.25 | Catalog | SOIC,TSSOP | D,PW | 14 | 32,51.9 | 5 x 6.4,8.65 x 6 | 2.047 | ACTIVE
OPA3693 | -40 to 85 | High-speed op amps (GBW ≥ 50 MHz) | PDF data sheet | 3 | 3.5 | 12 | 800 | 2500 | No | 3.5 |  |  | Catalog | SSOP | DBQ | 16 | 29.4 | 4.9 x 6 | 2.71 | ACTIVE
LMV841 | -40 to 125 | Precision op amps (Vos<1mV) | PDF data sheet | 1 | 2.7 | 12 | 4.5 | 2.5 | In,Out | 0.5 | Small Size | 0.96 | Catalog | SOT-SC70 | DCK | 5 | 4.2 | 2 x 2.1 | 0.74 | ACTIVE
LMV654 | -40 to 125 | General-purpose op amps | PDF data sheet | 4 | 2.7 | 5.5 | 12 | 3.2 | In to V-,Out | 1.8 |  | 0.119 | Catalog | TSSOP | PW | 14 | 32 | 5 x 6.4 | 0.516 | ACTIVE
OPA3875 | -40 to 85 | High-speed op amps (GBW ≥ 50 MHz) | PDF data sheet | 3 | 6 | 12.6 |  | 3100 | No | 5 | Integrated multiplexer | 33 | Catalog | SSOP | DBQ | 16 | 29.4 | 4.9 x 6 | 2.933 | ACTIVE
LMP7721 | -40 to 125 | Precision op amps (Vos<1mV) | PDF data sheet | 1 | 1.8 | 5.5 | 17 | 10.43 | In to V-,Out | 0.15 |  | 1.3 | Catalog | SOIC | D | 8 | 29.4 | 4.9 x 6 | 1.997 | ACTIVE
LM258A-EP | -55 to 125 | General-purpose op amps | PDF data sheet | 2 | 3 | 32 | 0.7 | 0.3 | In to V- | 3 |  | 0.35 | HiRel Enhanced Product | SOIC | D | 8 | 29.4 | 4.9 x 6 | 0.675 | ACTIVE
OPA2727 | -40 to 85 | Precision op amps (Vos<1mV) | PDF data sheet | 2 | 4 | 12 | 20 | 30 | In to V-,Out | 0.15 | Shutdown,Small Size | 4.3 | Catalog | SOIC,VSON | D,DRB | 8 | 9,29.4 | 3 x 3,4.9 x 6 | 0.968 | ACTIVE
TLC084-Q1 | -40 to 125 | General-purpose op amps | PDF data sheet | 4 | 4.5 | 16 | 10 | 16 | In to V- | 1.9 |  | 1.8 | Automotive | HTSSOP | PWP | 20 | 41.6 | 6.5 x 6.4 | 1.027 | ACTIVE
LMV951 | -40 to 125 | General-purpose op amps | PDF data sheet | 1 | 0.9 | 3 | 2.8 | 1.4 | In,Out | 2.8 | Shutdown,Zero Crossover | 0.57 | Catalog | SOT-23-THN | DDC | 6 | 8.12 | 2.9 x 2.8 | 0.55 | ACTIVE
OPA4727 | -40 to 85 | Precision op amps (Vos<1mV) | PDF data sheet | 4 | 4 | 12 | 20 | 30 | In to V-,Out | 0.175 | Shutdown | 4.3 | Catalog | TSSOP | PW | 14 | 32 | 5 x 6.4 | 1.355 | ACTIVE
OPA4379 | -40 to 125 | General-purpose op amps | PDF data sheet | 4 | 1.8 | 5.5 | 0.09 | 0.03 | In,Out | 1.5 | EMI Hardened | 0.0029 | Catalog | TSSOP | PW | 14 | 32 | 5 x 6.4 | 1.001 | ACTIVE
OPA2365 | -40 to 125 | High-speed op amps (GBW ≥ 50 MHz) | PDF data sheet | 2 | 2.2 | 5.5 | 50 | 25 | In,Out | 0.2 | Zero Crossover | 4.6 | Catalog | SOIC | D | 8 | 29.4 | 4.9 x 6 | 1.165 | ACTIVE
LMP2231 | -40 to 125 | Precision op amps (Vos<1mV) | PDF data sheet | 1 | 1.6 | 5.5 | 0.13 | 0.048 | In to V-,Out | 0.15 |  | 0.01 | Catalog | SOIC,SOT-23 | D,DBV | 5,8 | 8.12,29.4 | 2.9 x 2.8,4.9 x 6 | 0.682 | ACTIVE
LMP2232 | -40 to 125 | Precision op amps (Vos<1mV) | PDF data sheet | 2 | 1.6 | 5.5 | 0.13 | 0.048 | In to V-,Out | 0.15 |  | 0.0095 | Catalog | SOIC,VSSOP | D,DGK | 8 | 14.7,29.4 | 3 x 4.9,4.9 x 6 | 1.001 | ACTIVE
LMP2234 | -40 to 125 | Precision op amps (Vos<1mV) | PDF data sheet | 4 | 1.6 | 5 | 0.13 | 0.048 | In to V-,Out | 0.15 |  | 0.009 | Catalog | SOIC,TSSOP | D,PW | 14 | 32,51.9 | 5 x 6.4,8.65 x 6 | 1.408 | ACTIVE
TL974 | -40 to 125 | General-purpose op amps,Audio op amps | PDF data sheet | 4 | 2.7 | 12 | 12 | 5 | Out | 4 |  | 2 | Catalog | PDIP,SOIC,TSSOP | D,N,PW | 14 | 32,51.9,181.42 | 19.3 x 9.4,5 x 6.4,8.65 x 6 | 0.242 | ACTIVE
LM4562 | -40 to 85 | Audio op amps | PDF data sheet | 2 | 5 | 34 | 55 | 20 | No | 0.7 |  | 5 | Catalog | PDIP,SOIC | D,P | 8 | 29.4,92.5083 | 4.9 x 6,9.81 x 9.43 | 0.532 | ACTIVE
LMH6733 | -40 to 85 | High-speed op amps (GBW ≥ 50 MHz) | PDF data sheet | 3 | 3 | 12 | 1000 | 3750 | No | 2.2 | Shutdown | 6.5 | Catalog | SSOP | DBQ | 16 | 29.4 | 4.9 x 6 | 3.25 | ACTIVE
LMV651 | -40 to 125 | General-purpose op amps | PDF data sheet | 1 | 2.7 | 5.5 | 12 | 2.8 | In to V-,Out | 1.5 |  | 0.11 | Catalog | SOT-23,SOT-SC70 | DBV,DCK | 5 | 4.2,8.12 | 2 x 2.1,2.9 x 2.8 | 0.356 | ACTIVE
OPA365 | -40 to 125 | High-speed op amps (GBW ≥ 50 MHz) | PDF data sheet | 1 | 2.2 | 5.5 | 50 | 25 | In,Out | 0.2 | Zero Crossover | 4.6 | Catalog | SOIC,SOT-23 | D,DBV | 5,8 | 8.12,29.4 | 2.9 x 2.8,4.9 x 6 | 0.724 | ACTIVE
LMV721 | -40 to 105 | General-purpose op amps | PDF data sheet | 1 | 2.2 | 5 | 10 | 5.25 | In to V-,Out | 3 |  | 1.03 | Catalog | SOT-23,SOT-SC70 | DBV,DCK | 5 | 4.2,8.12 | 2 x 2.1,2.9 x 2.8 | 0.288 | ACTIVE
OPA336-EP | -55 to 125 | Precision op amps (Vos<1mV) | PDF data sheet | 1 | 2.3 | 5.5 | 0.1 | 0.03 | In to V-,Out | 0.5 |  | 0.023 | HiRel Enhanced Product | SOT-23 | DBV | 5 | 8.12 | 2.9 x 2.8 | 2.604 | ACTIVE
TLV4113-EP | -55 to 125 | Power op amps | PDF data sheet | 2 | 2.5 | 6 | 2.7 | 1.57 | In to V-,Out | 3.5 | Shutdown | 0.7 | HiRel Enhanced Product | HVSSOP | DGQ | 10 | 14.7 | 3 x 4.9 | 3.049 | ACTIVE
LPV531 | -40 to 85 | General-purpose op amps | PDF data sheet | 1 | 2.7 | 5 | 4.6 | 2.5 | In to V-,Out | 4.5 | Shutdown | 0.425 | Catalog | SOT-23-THN | DDC | 6 | 8.12 | 2.9 x 2.8 | 0.368 | ACTIVE
LMP7702 | -40 to 125 | Precision op amps (Vos<1mV) | PDF data sheet | 2 | 2.7 | 12 | 2.5 | 1 | In,Out | 0.22 |  | 0.85 | Catalog | SOIC,VSSOP | D,DGK | 8 | 14.7,29.4 | 3 x 4.9,4.9 x 6 | 1.43 | ACTIVE
LMV796 | -40 to 125 | General-purpose op amps | PDF data sheet | 1 | 1.8 | 5 | 17 | 9.5 | In to V-,Out | 1.35 |  | 1.15 | Catalog | SOT-23 | DBV | 5 | 8.12 | 2.9 x 2.8 | 0.282 | ACTIVE
LMV797 | -40 to 125 | General-purpose op amps | PDF data sheet | 2 | 1.8 | 5 | 17 | 9.5 | In to V-,Out | 1.35 |  | 1.3 | Catalog | VSSOP | DGK | 8 | 14.7 | 3 x 4.9 | 0.282 | ACTIVE
LMV716 | -40 to 85 | General-purpose op amps | PDF data sheet | 2 | 2.7 | 5 | 5 | 5.8 | In to V-,Out | 5 |  | 1.6 | Catalog | VSSOP | DGK | 8 | 14.7 | 3 x 4.9 | 0.477 | ACTIVE
LMP7715 | -40 to 125 | Precision op amps (Vos<1mV) | PDF data sheet | 1 | 1.8 | 5.5 | 17 | 9.5 | In to V-,Out | 0.15 |  | 1.15 | Catalog | SOT-23 | DBV | 5 | 8.12 | 2.9 x 2.8 | 0.726 | ACTIVE
LMP7716 | -40 to 125 | Precision op amps (Vos<1mV) | PDF data sheet | 2 | 1.8 | 5.5 | 17 | 9.5 | In to V-,Out | 0.15 |  | 1.3 | Catalog | VSSOP | DGK | 8 | 14.7 | 3 x 4.9 | 0.873 | ACTIVE
TLV2771-Q1 | -40 to 125 | General-purpose op amps | PDF data sheet | 1 | 2.5 | 5.5 | 5.1 | 10.5 | In to V-,Out | 2.5 |  | 1 | Automotive | SOT-23 | DBV | 5 | 8.12 | 2.9 x 2.8 | 0.892 | ACTIVE
LMH6321 | -40 to 125 | High-speed op amps (GBW ≥ 50 MHz) | PDF data sheet | 1 | 5 | 30 | 110 | 1800 |  | 35 | Adjustable BW/IQ/IOUT | 11 | Catalog | HSOIC,TO-263 | DDA,KTW | 7,8 | 29.4,153.924 | 10.1 x 15.24,4.9 x 6 | 2.308 | ACTIVE
LMV344-Q1 | -40 to 125 | General-purpose op amps | PDF data sheet | 4 | 2.5 | 5.5 | 1 | 1 | In to V-,Out | 4 |  | 0.107 | Automotive | TSSOP | PW | 14 | 32 | 5 x 6.4 | 0.356 | ACTIVE
LM2902-EP | -55 to 125 | General-purpose op amps | PDF data sheet | 4 | 3 | 26 | 1.2 | 0.5 | In to V- | 7 | Standard Amps | 0.175 | HiRel Enhanced Product | TSSOP | PW | 14 | 32 | 5 x 6.4 | 0.804 | ACTIVE
LMV851 | -40 to 125 | General-purpose op amps | PDF data sheet | 1 | 2.7 | 5.5 | 8 | 4.5 | In to V-,Out | 1 | EMI Hardened | 0.43 | Catalog | SOT-SC70 | DCK | 5 | 4.2 | 2 x 2.1 | 0.666 | ACTIVE
OPA333 | -40 to 125 | Precision op amps (Vos<1mV) | PDF data sheet | 1 | 1.8 | 5.5 | 0.35 | 0.16 | In,Out | 0.01 | EMI Hardened,Small Size,Zero Drift | 0.017 | Catalog | SOIC,SOT-23,SOT-SC70 | D,DBV,DCK | 5,8 | 4.2,8.12,29.4 | 2 x 2.1,2.9 x 2.8,4.9 x 6 | 0.92 | ACTIVE
OPA2333 | -40 to 125 | Precision op amps (Vos<1mV) | PDF data sheet | 2 | 1.8 | 5.5 | 0.35 | 0.16 | In,Out | 0.01 | EMI Hardened,Small Size,Zero Drift | 0.017 | Catalog | SOIC,VSON,VSSOP | D,DGK,DRB | 8 | 9,14.7,29.4 | 3 x 3,3 x 4.9,4.9 x 6 | 1.481 | ACTIVE
LMH6618 | -40 to 125 | High-speed op amps (GBW ≥ 50 MHz) | PDF data sheet | 1 | 2.7 | 11 | 71 | 57 | In,Out | 0.75 | Shutdown | 1.35 | Catalog | SOT-23-THN | DDC | 6 | 8.12 | 2.9 x 2.8 | 1.495 | ACTIVE
LMP7704 | -40 to 125 | Precision op amps (Vos<1mV) | PDF data sheet | 4 | 2.7 | 12 | 2.5 | 1 | In,Out | 0.22 |  | 0.8 | Catalog | SOIC,TSSOP | D,PW | 14 | 32,51.9 | 5 x 6.4,8.65 x 6 | 1.925 | ACTIVE
OPA379 | -40 to 125 | General-purpose op amps | PDF data sheet | 1 | 1.8 | 5.5 | 0.09 | 0.03 | In,Out | 1.5 | EMI Hardened | 0.0029 | Catalog | SOIC,SOT-23,SOT-SC70 | D,DBV,DCK | 5,8 | 4.2,8.12,29.4 | 2 x 2.1,2.9 x 2.8,4.9 x 6 | 0.84 | ACTIVE
OPA2379 | -40 to 125 | General-purpose op amps | PDF data sheet | 2 | 1.8 | 5.5 | 0.09 | 0.03 | In,Out | 1.5 | EMI Hardened | 0.0029 | Catalog | SOIC,SOT-23 | D,DCN | 8 | 4.64,29.4 | 2.9 x 1.6,4.9 x 6 | 0.904 | ACTIVE
LMV792 | -40 to 125 | General-purpose op amps | PDF data sheet | 2 | 1.8 | 5 | 17 | 9.5 | In to V-,Out | 1.35 | Shutdown | 1.3 | Catalog | VSSOP | DGS | 10 | 14.7 | 3 x 4.9 | 0.346 | ACTIVE
LMP7701 | -40 to 125 | Precision op amps (Vos<1mV) | PDF data sheet | 1 | 2.7 | 12 | 2.5 | 1 | In,Out | 0.2 |  | 0.79 | Catalog | SOIC,SOT-23 | D,DBV | 5,8 | 8.12,29.4 | 2.9 x 2.8,4.9 x 6 | 0.92 | ACTIVE
BUF602 | -45 to 85 | High-speed op amps (GBW ≥ 50 MHz) | PDF data sheet | 1 | 2.8 | 12.6 | 1000 | 8000 | No | 30 |  | 5.8 | Catalog | SOIC,SOT-23 | D,DBV | 5,8 | 8.12,29.4 | 2.9 x 2.8,4.9 x 6 | 0.936 | ACTIVE
TS321 | -40 to 125 | General-purpose op amps | PDF data sheet | 1 | 3 | 30 | 0.8 | 0.4 | In to V- | 4 | High Cload Drive | 0.5 | Catalog | SOIC,SOT-23 | D,DBV | 5,8 | 8.12,29.4 | 2.9 x 2.8,4.9 x 6 | 0.171 | ACTIVE
OPA567 | -55 to 125 | Power op amps | PDF data sheet | 1 | 2.7 | 5.5 | 1.2 | 1.2 | In,Out | 2 | Adj Current Limit,Shutdown | 3.4 | Catalog | VQFN | RHG | 12 | 25 | 5 x 5 | 2.161 | ACTIVE
TLV2772A-EP | -55 to 125 | General-purpose op amps | PDF data sheet | 2 | 2.5 | 5.5 | 5.1 | 10.5 | In to V-,Out | 1.6 |  | 1 | HiRel Enhanced Product | SOIC | D | 8 | 29.4 | 4.9 x 6 | 2.952 | ACTIVE
TLV2464A-EP | -55 to 125 | General-purpose op amps | PDF data sheet | 4 | 2.7 | 6 | 6.4 | 1.6 | In,Out | 1.5 |  | 0.55 | HiRel Enhanced Product | SOIC,TSSOP | D,PW | 14 | 32,51.9 | 5 x 6.4,8.65 x 6 | 3.808 | ACTIVE
LP2904 | -40 to 85 | General-purpose op amps | PDF data sheet | 2 | 3 | 32 | 0.1 | 0.05 | In to V- | 4 |  | 0.02125 | Catalog | SOIC | D | 8 | 29.4 | 4.9 x 6 | 0.312 | ACTIVE
TLV2462A-EP | -55 to 125 | General-purpose op amps | PDF data sheet | 2 | 2.7 | 6 | 6.4 | 1.6 | In,Out | 1.5 |  | 0.55 | HiRel Enhanced Product | SOIC | D | 8 | 29.4 | 4.9 x 6 | 3.432 | ACTIVE
LMP7712 | -40 to 125 | Precision op amps (Vos<1mV) | PDF data sheet | 2 | 1.8 | 5.5 | 17 | 9.5 | In to V-,Out | 0.15 | Shutdown | 1.3 | Catalog | VSSOP | DGS | 10 | 14.7 | 3 x 4.9 | 1.016 | ACTIVE
LPV511 | -40 to 85 | General-purpose op amps | PDF data sheet | 1 | 2.7 | 12 | 0.027 | 0.0077 | In,Out | 3 |  | 0.00097 | Catalog | SOT-SC70 | DCK | 5 | 4.2 | 2 x 2.1 | 0.596 | ACTIVE
TLV342A | -40 to 125 | General-purpose op amps | PDF data sheet | 2 | 1.5 | 5.5 | 2.2 | 0.9 | Out | 1.25 |  | 0.07 | Catalog | SOIC | D | 8 | 29.4 | 4.9 x 6 | 0.307 | ACTIVE
TLV342 | -40 to 125 | General-purpose op amps | PDF data sheet | 2 | 1.5 | 5.5 | 2.2 | 0.9 | Out | 4 | Small Size | 0.07 | Catalog | SOIC,VSSOP,X2QFN | D,DGK,RUG | 8,10 | 3,14.7,29.4 | 1.5 x 2,3 x 4.9,4.9 x 6 | 0.334 | ACTIVE
LMH6702QML-SP | -55 to 125 | High-speed op amps (GBW ≥ 50 MHz) | PDF data sheet | 1 | 10 | 12 | 1700 | 3100 | No | 4.5 |  | 12.5 | Space | CDIP,CFP | NAB,NAC | 8,10 | 62.9285,79.9592 | 10.16 x 7.87,9.91 x 6.35 | 480.879 | ACTIVE
LP358 | 0 to 70 | General-purpose op amps | PDF data sheet | 2 | 3 | 32 | 0.1 | 0.05 | In to V- | 4 |  | 0.02125 | Catalog | SOIC | D | 8 | 29.4 | 4.9 x 6 | 0.155 | ACTIVE
OPA2300 | -40 to 125 | High-speed op amps (GBW ≥ 50 MHz) | PDF data sheet | 2 | 2.7 | 5.5 | 150 | 80 | In to V-,Out | 5 | Shutdown | 9.5 | Catalog | VSSOP | DGS | 10 | 14.7 | 3 x 4.9 | 0.749 | ACTIVE
OPA2301 | -40 to 125 | High-speed op amps (GBW ≥ 50 MHz) | PDF data sheet | 2 | 2.7 | 5.5 | 150 | 80 | In to V-,Out | 5 |  | 9.5 | Catalog | SOIC,VSSOP | D,DGK | 8 | 14.7,29.4 | 3 x 4.9,4.9 x 6 | 1.102 | ACTIVE
TL5580 | -40 to 85 | General-purpose op amps | PDF data sheet | 2 | 4 | 32 | 12 | 5 | No | 1.5 |  | 3 | Catalog | PDIP,SOIC,TSSOP | D,P,PW | 8 | 19.2,29.4,92.5083 | 3 x 6.4,4.9 x 6,9.81 x 9.43 | 0.304 | ACTIVE
TL5580A | -40 to 85 | General-purpose op amps | PDF data sheet | 2 | 4 | 32 | 12 | 5 | No | 1 |  | 3 | Catalog | PDIP,SOIC,TSSOP | D,P,PW | 8 | 19.2,29.4,92.5083 | 3 x 6.4,4.9 x 6,9.81 x 9.43 | 0.95 | ACTIVE
LMP7711 | -40 to 125 | Precision op amps (Vos<1mV) | PDF data sheet | 1 | 1.8 | 5.5 | 17 | 9.5 | In to V-,Out | 0.15 | Shutdown | 1.15 | Catalog | SOT-23-THN | DDC | 6 | 8.12 | 2.9 x 2.8 | 0.774 | ACTIVE
LMH6570 | -40 to 85 | High-speed op amps (GBW ≥ 50 MHz) | PDF data sheet | 1 | 6 | 12 |  | 2200 |  | 15 | Integrated Multiplexer,Shutdown | 12.5 | Catalog | SOIC | D | 8 | 29.4 | 4.9 x 6 | 3.036 | ACTIVE
OPA2832 | -40 to 85 | High-speed op amps (GBW ≥ 50 MHz) | PDF data sheet | 2 | 2.8 | 11 | 250 | 300 | In to V-,Out | 7.5 |  | 4.25 | Catalog | SOIC,VSSOP | D,DGK | 8 | 14.7,29.4 | 3 x 4.9,4.9 x 6 | 0.76 | ACTIVE
OPA2830 | -40 to 85 | High-speed op amps (GBW ≥ 50 MHz) | PDF data sheet | 2 | 2.8 | 11 | 110 | 550 | In to V-,Out | 7.5 |  | 4.25 | Catalog | SOIC,VSSOP | D,DGK | 8 | 14.7,29.4 | 3 x 4.9,4.9 x 6 | 1.316 | ACTIVE
TLV2374-EP | -55 to 125 | General-purpose op amps | PDF data sheet | 4 | 2.7 | 16 | 3 | 2.4 | In,Out | 4.5 |  | 0.55 | HiRel Enhanced Product | SOIC | D | 14 | 51.9 | 8.65 x 6 | 2.226 | ACTIVE
THS6184 | -40 to 85 | Power op amps | PDF data sheet | 4 | 8 | 32 | 50 | 560 | No | 22 | Adjustable BW/IQ/IOUT,Shutdown | 4.3 | Catalog | HTSSOP,VQFN | PWP,RHF | 20,24 | 20,41.6 | 5 x 4,6.5 x 6.4 | 4.372 | ACTIVE
THS4271-EP | -55 to 125 | High-speed op amps (GBW ≥ 50 MHz) | PDF data sheet | 1 |  |  | 40 | 1000 | No | 14 |  | 22 | HiRel Enhanced Product | HVSSOP | DGN | 8 | 14.7 | 3 x 4.9 | 6.892 | ACTIVE
OPA698M | -55 to 125 | High-speed op amps (GBW ≥ 50 MHz) | PDF data sheet | 1 | 5 | 12 | 250 | 1100 | No | 8 | Output Clamping | 15.5 | Military | B0QFN | JD | 8 | 75.8373 | 10.29 x 7.37 | 47.626 | ACTIVE
OPA699M | -55 to 125 | High-speed op amps (GBW ≥ 50 MHz) | PDF data sheet | 1 | 5 | 12 | 1000 | 1400 | No | 8 | Decompensated,Output Clamping | 15.5 | Military | B0QFN | JD | 8 | 75.8373 | 10.29 x 7.37 | 23.881 | ACTIVE
LMP2012 | -40 to 125 | Precision op amps (Vos<1mV) | PDF data sheet | 2 | 2.7 | 5 | 3 | 4 | In to V-,Out | 0.036 | Zero Drift | 0.919 | Catalog | SOIC,VSSOP | D,DGK | 8 | 14.7,29.4 | 3 x 4.9,4.9 x 6 | 1.21 | ACTIVE
MC33078 | -40 to 125 | General-purpose op amps,Audio op amps | PDF data sheet | 2 | 10 | 36 | 16 | 7 | No | 2 |  | 2.05 | Catalog | PDIP,SOIC,VSSOP | D,DGK,P | 8 | 14.7,29.4,92.5083 | 3 x 4.9,4.9 x 6,9.81 x 9.43 | 0.251 | ACTIVE
TLV341 | -40 to 125 | General-purpose op amps | PDF data sheet | 1 | 1.5 | 5.5 | 2.2 | 0.9 | Out | 4 | Shutdown,Small Size | 0.07 | Catalog | SOT-23,SOT-5X3,SOT-SC70,USON | DBV,DCK,DPK,DRL | 6 | 2.56,4.2,8.12 | 1.6 x 1.6,2 x 2.1,2.9 x 2.8 | 0.312 | ACTIVE
TLV341A | -40 to 125 | General-purpose op amps | PDF data sheet | 1 | 1.5 | 5.5 | 2.2 | 0.9 | Out | 1.25 | Shutdown | 0.07 | Catalog | SOT-23,SOT-SC70 | DBV,DCK | 6 | 4.2,8.12 | 2 x 2.1,2.9 x 2.8 | 0.367 | ACTIVE
THS4631 | -40 to 85 | High-speed op amps (GBW ≥ 50 MHz) | PDF data sheet | 1 | 10 | 32 | 210 | 1000 | No | 0.5 |  | 11.5 | Catalog | HSOIC,HVSSOP,SOIC | D,DDA,DGN | 8 | 14.7,29.4 | 3 x 4.9,4.9 x 6 | 2.894 | ACTIVE
TLV2474-Q1 | -40 to 125 | General-purpose op amps | PDF data sheet | 4 | 2.7 | 6 | 2.8 | 1.5 | In,Out | 2.2 |  | 0.6 | Automotive | HTSSOP,SOIC | D,PWP | 14 | 32,51.9 | 5 x 6.4,8.65 x 6 | 1.357 | ACTIVE
TLV2474A-Q1 | -40 to 125 | General-purpose op amps | PDF data sheet | 4 | 2.7 | 6 | 2.8 | 1.5 | In,Out | 1.6 |  | 0.6 | Automotive | HTSSOP,SOIC | D,PWP | 14 | 32,51.9 | 5 x 6.4,8.65 x 6 | 1.768 | ACTIVE
LMH6703 | -40 to 85 | High-speed op amps (GBW ≥ 50 MHz) | PDF data sheet | 1 | 8 | 12 | 1800 | 4200 | No | 7 | Shutdown | 11 | Catalog | SOIC,SOT-23 | D,DBV | 6,8 | 8.12,29.4 | 2.9 x 2.8,4.9 x 6 | 1.366 | ACTIVE
LMH6601 | -40 to 85 | High-speed op amps (GBW ≥ 50 MHz) | PDF data sheet | 1 | 2.4 | 5.5 | 150 | 275 | In to V-,Out | 2.4 | Shutdown | 9.6 | Catalog | SOT-SC70 | DCK | 6 | 4.2 | 2 x 2.1 | 0.691 | ACTIVE
LMH6601-Q1 | -40 to 85 | High-speed op amps (GBW ≥ 50 MHz) | PDF data sheet | 1 | 2.4 | 5.5 | 150 | 275 | In to V-,Out | 2.4 | Shutdown | 9.6 | Automotive | SOT-SC70 | DCK | 6 | 4.2 | 2 x 2.1 | 0.905 | ACTIVE
LMP2011 | -40 to 125 | Precision op amps (Vos<1mV) | PDF data sheet | 1 | 2.7 | 5 | 3 | 4 | In to V-,Out | 0.025 | Zero Drift | 0.919 | Catalog | SOIC,SOT-23 | D,DBV | 5,8 | 8.12,29.4 | 2.9 x 2.8,4.9 x 6 | 0.871 | ACTIVE
LMP2014MT | 0 to 70 | Precision op amps (Vos<1mV) | PDF data sheet | 4 | 2.7 | 5 | 3 | 4 | In to V-,Out | 0.03 | Zero Drift | 0.919 | Catalog | TSSOP | PW | 14 | 32 | 5 x 6.4 | 2.033 | ACTIVE
OPA4820 | -40 to 85 | High-speed op amps (GBW ≥ 50 MHz) | PDF data sheet | 4 | 5 | 12 | 250 | 240 | No | 0.8 |  | 5.6 | Catalog | SOIC,TSSOP | D,PW | 14 | 32,51.9 | 5 x 6.4,8.65 x 6 | 3.167 | ACTIVE
TLV272-Q1 | -40 to 125 | General-purpose op amps | PDF data sheet | 2 | 2.7 | 16 | 3 | 2.1 | In to V-,Out | 5 |  | 0.55 | Automotive | SOIC | D | 8 | 29.4 | 4.9 x 6 | 0.362 | ACTIVE
TLV274-Q1 | -40 to 125 | General-purpose op amps | PDF data sheet | 4 | 2.7 | 16 | 3 | 2.1 | In to V-,Out | 5 |  | 0.55 | Automotive | SOIC,TSSOP | D,PW | 14 | 32,51.9 | 5 x 6.4,8.65 x 6 | 0.525 | ACTIVE
OPA2694 | -40 to 85 | High-speed op amps (GBW ≥ 50 MHz) | PDF data sheet | 2 | 7 | 12.6 | 1500 | 1700 | No | 3.2 |  | 5.8 | Catalog | SOIC | D | 8 | 29.4 | 4.9 x 6 | 3.113 | ACTIVE
TL3414A | -40 to 85 | General-purpose op amps | PDF data sheet | 2 | 3 | 15 | 1.1 | 0.83 | In to V- | 5 |  | 2 | Catalog | SOIC,TSSOP | D,PW | 8 | 19.2,29.4 | 3 x 6.4,4.9 x 6 | 0.301 | ACTIVE
TLV2371-Q1 | -40 to 125 | General-purpose op amps | PDF data sheet | 1 | 2.7 | 16 | 3 | 2.4 | In,Out | 4.5 |  | 0.55 | Automotive | SOIC,SOT-23 | D,DBV | 5,8 | 8.12,29.4 | 2.9 x 2.8,4.9 x 6 | 0.407 | ACTIVE
TLV271-Q1 | -40 to 125 | General-purpose op amps | PDF data sheet | 1 | 2.7 | 16 | 3 | 2.1 | In to V-,Out | 5 |  | 0.55 | Automotive | SOIC,SOT-23 | D,DBV | 5,8 | 8.12,29.4 | 2.9 x 2.8,4.9 x 6 | 0.302 | ACTIVE
TLV2471-Q1 | -40 to 125 | General-purpose op amps | PDF data sheet | 1 | 2.7 | 6 | 2.8 | 1.5 | In,Out | 2.2 |  | 0.6 | Automotive | SOT-23 | DBV | 5 | 8.12 | 2.9 x 2.8 | 1.058 | ACTIVE
OPA694 | -40 to 85 | High-speed op amps (GBW ≥ 50 MHz) | PDF data sheet | 1 | 7 | 12.6 | 1500 | 1700 | No | 3 |  | 5.8 | Catalog | SOIC,SOT-23 | D,DBV | 5,8 | 8.12,29.4 | 2.9 x 2.8,4.9 x 6 | 1.387 | ACTIVE
OPA358 | -40 to 85 | High-speed op amps (GBW ≥ 50 MHz) | PDF data sheet | 1 | 2.7 | 3.6 | 80 | 55 | In to V-,Out | 6 | Shutdown | 5.2 | Catalog | SOT-SC70 | DCK | 6 | 4.2 | 2 x 2.1 | 0.455 | ACTIVE
OPA727 | -40 to 85 | Precision op amps (Vos<1mV) | PDF data sheet | 1 | 4 | 12 | 20 | 30 | In to V-,Out | 0.15 | Shutdown,Small Size | 4.3 | Catalog | VSON,VSSOP | DGK,DRB | 8 | 9,14.7 | 3 x 3,3 x 4.9 | 0.585 | ACTIVE
OPA728 | -40 to 125 | Precision op amps (Vos<1mV) | PDF data sheet | 1 | 4 | 12 | 20 | 30 | In to V-,Out | 0.15 | Shutdown,Small Size | 4.3 | Catalog | VSON,VSSOP | DGK,DRB | 8 | 9,14.7 | 3 x 3,3 x 4.9 | 0.673 | ACTIVE
OPA2381 | -40 to 125 | Precision op amps (Vos<1mV) | PDF data sheet | 2 | 2.7 | 5.5 | 18 | 12 | In to V-,Out | 0.025 | Small Size | 0.8 | Catalog | VSON,VSSOP | DGK,DRB | 8 | 9,14.7 | 3 x 3,3 x 4.9 | 0.96 | ACTIVE
TLC2264A-Q1 | -40 to 125 | Precision op amps (Vos<1mV) | PDF data sheet | 4 | 4.4 | 16 | 0.71 | 0.55 | In to V-,Out | 0.95 | High Cload Drive | 0.2125 | Automotive | TSSOP | PW | 14 | 32 | 5 x 6.4 | 1.168 | ACTIVE
OPA830 | -40 to 85 | High-speed op amps (GBW ≥ 50 MHz) | PDF data sheet | 1 | 2.8 | 11 | 110 | 600 | In to V-,Out | 7 |  | 4.25 | Catalog | SOIC,SOT-23 | D,DBV | 5,8 | 8.12,29.4 | 2.9 x 2.8,4.9 x 6 | 1.139 | ACTIVE
OPA832 | -40 to 85 | High-speed op amps (GBW ≥ 50 MHz) | PDF data sheet | 1 | 2.8 | 11 | 160 | 350 | In to V-,Out | 7 |  | 4.25 | Catalog | SOIC,SOT-23 | D,DBV | 5,8 | 8.12,29.4 | 2.9 x 2.8,4.9 x 6 | 0.702 | ACTIVE
TLE2071A-Q1 | -40 to 125 | General-purpose op amps | PDF data sheet | 1 | 4.5 | 38 | 10 | 40 | In to V+ | 2 |  | 1.7 | Automotive | SOIC | D | 8 | 29.4 | 4.9 x 6 | 0.715 | ACTIVE
LMV341 | -40 to 125 | General-purpose op amps | PDF data sheet | 1 | 2.5 | 5.5 | 1 | 1 | In to V-,Out | 4 | Shutdown | 0.107 | Catalog | SOT-23,SOT-SC70 | DBV,DCK | 6 | 4.2,8.12 | 2 x 2.1,2.9 x 2.8 | 0.18 | ACTIVE
OPA381 | -40 to 125 | Precision op amps (Vos<1mV) | PDF data sheet | 1 | 2.7 | 5.5 | 18 | 12 | In to V-,Out | 0.025 | Small Size | 0.8 | Catalog | VSON,VSSOP | DGK,DRB | 8 | 9,14.7 | 3 x 3,3 x 4.9 | 0.726 | ACTIVE
LM6211 | -40 to 125 | General-purpose op amps | PDF data sheet | 1 | 5 | 24 | 17 | 5.5 | Out | 2.5 |  | 0.96 | Catalog | SOT-23 | DBV | 5 | 8.12 | 2.9 x 2.8 | 1.161 | ACTIVE
SA5534A | -40 to 85 | Audio op amps | PDF data sheet | 1 | 10 | 30 | 10 | 13 | No | 4 | Standard Amps | 4 | Catalog | PDIP,SOIC | D,P | 8 | 29.4,92.5083 | 4.9 x 6,9.81 x 9.43 |  | ACTIVE
LMV791 | -40 to 125 | General-purpose op amps | PDF data sheet | 1 | 1.8 | 5 | 17 | 9.5 | In to V-,Out | 1.35 | Shutdown | 1.15 | Catalog | SOT-23-THN | DDC | 6 | 8.12 | 2.9 x 2.8 | 0.282 | ACTIVE
LMH6572 | -40 to 85 | High-speed op amps (GBW ≥ 50 MHz) | PDF data sheet | 3 | 6 | 12 |  | 1400 |  | 14 | Integrated multiplexer,Shutdown | 20 | Catalog | SSOP | DBQ | 16 | 29.4 | 4.9 x 6 | 3.163 | ACTIVE
THS4304 | -40 to 85 | High-speed op amps (GBW ≥ 50 MHz) | PDF data sheet | 1 | 2.7 | 5 | 3000 | 790 | No | 4 |  | 18 | Catalog | SOIC,SOT-23,VSSOP | D,DBV,DGK | 5,8 | 8.12,14.7,29.4 | 2.9 x 2.8,3 x 4.9,4.9 x 6 | 2.683 | ACTIVE
TLV2374-Q1 | -40 to 125 | General-purpose op amps | PDF data sheet | 4 | 2.7 | 16 | 3 | 2.4 | In,Out | 4.5 |  | 0.55 | Automotive | SOIC,TSSOP | D,PW | 14 | 32,51.9 | 5 x 6.4,8.65 x 6 | 0.668 | ACTIVE
TLV2372-Q1 | -40 to 125 | General-purpose op amps | PDF data sheet | 2 | 2.7 | 16 | 3 | 2.4 | In,Out | 4.5 |  | 0.55 | Automotive | SOIC | D | 8 | 29.4 | 4.9 x 6 | 0.761 | ACTIVE
LM2902K | -40 to 125 | General-purpose op amps | PDF data sheet | 4 | 3 | 26 | 1.2 | 0.5 | In to V- | 7 | Standard Amps | 0.175 | Catalog | PDIP,SOIC,SOP,SSOP,TSSOP | D,DB,N,NS,PW | 14 | 32,48.36,51.9,79.56,181.42 | 10.2 x 7.8,19.3 x 9.4,5 x 6.4,6.2 x 7.8,8.65 x 6 | 0.087 | ACTIVE
LM224K | -25 to 85 | General-purpose op amps | PDF data sheet | 4 | 3 | 32 | 1.2 | 0.5 | In to V- | 5 |  | 0.35 | Catalog | PDIP,SOIC | D,N | 14 | 51.9,181.42 | 19.3 x 9.4,8.65 x 6 | 0.138 | ACTIVE
LM224KA | -25 to 85 | General-purpose op amps | PDF data sheet | 4 | 3 | 32 | 1.2 | 0.5 | In to V- | 2 |  | 0.35 | Catalog | PDIP,SOIC | D,N | 14 | 51.9,181.42 | 19.3 x 9.4,8.65 x 6 | 0.138 | ACTIVE
OPA820 | -40 to 85 | High-speed op amps (GBW ≥ 50 MHz) | PDF data sheet | 1 | 5 | 12 | 280 | 240 | No | 1.1 |  | 5.6 | Catalog | SOIC,SOT-23 | D,DBV | 5,8 | 8.12,29.4 | 2.9 x 2.8,4.9 x 6 | 1.09 | ACTIVE
OPA2614 | -40 to 85 | High-speed op amps (GBW ≥ 50 MHz),Power op amps | PDF data sheet | 2 | 5 | 12 | 290 | 145 | No | 1 | Decompensated | 6 | Catalog | SOIC | D | 8 | 29.4 | 4.9 x 6 | 2.198 | ACTIVE
TL103W | -40 to 105 | General-purpose op amps | PDF data sheet | 2 | 3 |  | 0.9 | 0.4 | In to V- | 4 | Internal reference | 0.35 | Catalog | SOIC | D | 8 | 29.4 | 4.9 x 6 | 0.154 | ACTIVE
TL103WA | -40 to 105 | General-purpose op amps | PDF data sheet | 2 | 3 | 32 | 0.9 | 0.4 | In to V- | 3 | Internal reference | 0.35 | Catalog | SOIC | D | 8 | 29.4 | 4.9 x 6 | 0.206 | ACTIVE
THS4041-Q1 | -40 to 85 | High-speed op amps (GBW ≥ 50 MHz) | PDF data sheet | 1 | 9 | 32 | 165 | 400 | No | 10 | C-Load Drive | 8 | Automotive | SOIC | D | 8 | 29.4 | 4.9 x 6 | 2.662 | ACTIVE
SA5532 | -40 to 85 | Audio op amps | PDF data sheet | 2 | 10 | 30 | 10 | 9 | No | 4 | Standard Amps | 4 | Catalog | PDIP,SOIC | D,P | 8 | 29.4,92.5083 | 4.9 x 6,9.81 x 9.43 | 0.107 | ACTIVE
SA5532A | -40 to 85 | Audio op amps | PDF data sheet | 2 | 10 | 30 | 10 | 9 | No | 4 | Standard Amps | 4 | Catalog | PDIP,SOIC | D,P | 8 | 29.4,92.5083 | 4.9 x 6,9.81 x 9.43 | 0.11 | ACTIVE
THS4281 | -40 to 85 | High-speed op amps (GBW ≥ 50 MHz) | PDF data sheet | 1 | 2.7 | 16.5 | 50 | 35 | In,Out | 2.5 |  | 0.8 | Catalog | SOIC,SOT-23,VSSOP | D,DBV,DGK | 5,8 | 8.12,14.7,29.4 | 2.9 x 2.8,3 x 4.9,4.9 x 6 | 1.368 | ACTIVE
TLE2022-Q1 | -40 to 125 | Precision op amps (Vos<1mV) | PDF data sheet | 2 | 4 | 40 | 1.7 | 0.5 | In to V- | 0.6 |  | 0.225 | Automotive | SOIC | D | 8 | 29.4 | 4.9 x 6 | 1.2 | ACTIVE
TLE2021-EP | -55 to 125 | Precision op amps (Vos<1mV) | PDF data sheet | 1 | 4 | 40 | 1.7 | 0.5 | In to V- | 0.6 |  | 0.2 | HiRel Enhanced Product | SOIC | D | 8 | 29.4 | 4.9 x 6 | 1.802 | ACTIVE
TLE2022-EP | -40 to 125 | Precision op amps (Vos<1mV) | PDF data sheet | 2 | 4 | 40 | 1.7 | 0.5 | In to V- | 0.6 |  | 0.2 | HiRel Enhanced Product | SOIC | D | 8 | 29.4 | 4.9 x 6 | 2.285 | ACTIVE
TLE2022A-EP | -40 to 125 | Precision op amps (Vos<1mV) | PDF data sheet | 2 | 4 | 40 | 1.7 | 0.5 | In to V- | 0.4 |  | 0.2 | HiRel Enhanced Product | SOIC | D | 8 | 29.4 | 4.9 x 6 | 2.848 | ACTIVE
TLE2024A-EP | -40 to 125 | Precision op amps (Vos<1mV) | PDF data sheet | 4 | 4 | 40 | 1.7 | 0.5 | In to V- | 0.85 |  | 0.2 | HiRel Enhanced Product | SOIC | DW | 16 | 106.09 | 10.3 x 10.3 | 5.275 | ACTIVE
LM2902KV | -40 to 125 | General-purpose op amps | PDF data sheet | 4 | 3 | 32 | 1.2 | 0.5 | In to V- | 7 | Standard Amps | 0.175 | Catalog | SOIC,TSSOP | D,PW | 14 | 32,51.9 | 5 x 6.4,8.65 x 6 | 0.097 | ACTIVE
LM2904V | -40 to 125 | General-purpose op amps | PDF data sheet | 2 | 3 | 32 | 0.7 | 0.3 | In to V- | 2 |  | 0.35 | Catalog | SOIC,TSSOP | D,PW | 8 | 19.2,29.4 | 3 x 6.4,4.9 x 6 | 0.104 | ACTIVE
LM2902KAV | -40 to 125 | General-purpose op amps | PDF data sheet | 4 | 3 | 32 | 1.2 | 0.5 | In to V- | 2 | Standard Amps | 0.175 | Catalog | SOIC,TSSOP | D,PW | 14 | 32,51.9 | 5 x 6.4,8.65 x 6 | 0.13 | ACTIVE
OPA2613 | -40 to 85 | High-speed op amps (GBW ≥ 50 MHz),Power op amps | PDF data sheet | 2 | 5 | 12 | 125 | 60 | No | 1 |  | 6 | Catalog | SOIC | D | 8 | 29.4 | 4.9 x 6 | 2.148 | ACTIVE
OPA2846 | -40 to 85 | High-speed op amps (GBW ≥ 50 MHz) | PDF data sheet | 2 | 10 | 12 | 1750 | 625 | No | 0.65 | Decompensated | 12.6 | Catalog | SOIC | D | 8 | 29.4 | 4.9 x 6 | 3.238 | ACTIVE
LMH6704 | -40 to 85 | High-speed op amps (GBW ≥ 50 MHz) | PDF data sheet | 1 | 8 | 12 | 650 | 3000 |  | 7 |  | 11.5 | Catalog | SOIC,SOT-23 | D,DBV | 6,8 | 8.12,29.4 | 2.9 x 2.8,4.9 x 6 | 1.474 | ACTIVE
LMH6574 | -40 to 85 | High-speed op amps (GBW ≥ 50 MHz) | PDF data sheet | 4 | 6 | 12 |  | 2200 |  | 20 | Integrated multiplexer,Shutdown | 12 | Catalog | SOIC | D | 14 | 51.9 | 8.65 x 6 | 2.783 | ACTIVE
TLC2254A-Q1 | -40 to 125 | Precision op amps (Vos<1mV) | PDF data sheet | 4 | 4.4 | 16 | 0.2 | 0.12 | In to V-,Out | 0.85 | High Cload Drive | 0.035 | Automotive | TSSOP | PW | 14 | 32 | 5 x 6.4 | 1.151 | ACTIVE
THS3092 | -40 to 85 | Power op amps,High-speed op amps (GBW ≥ 50 MHz) | PDF data sheet | 2 | 10 | 30 | 145 | 5700 | No | 3 |  | 9.5 | Catalog | HSOIC,SOIC | D,DDA | 8 | 29.4 | 4.9 x 6 | 6.529 | ACTIVE
THS3096 | -40 to 85 | High-speed op amps (GBW ≥ 50 MHz),Power op amps | PDF data sheet | 2 | 10 | 30 | 145 | 5700 | No | 3 | Shutdown | 9.5 | Catalog | HTSSOP,SOIC | D,PWP | 14 | 32,51.9 | 5 x 6.4,8.65 x 6 | 7.654 | ACTIVE
OPA2735 | -40 to 85 | Precision op amps (Vos<1mV) | PDF data sheet | 2 | 2.7 | 12 | 1.6 | 1.5 | In to V-,Out | 0.005 | Zero Drift | 0.6 | Catalog | SOIC,VSSOP | D,DGK | 8 | 14.7,29.4 | 3 x 4.9,4.9 x 6 | 2.164 | ACTIVE
OPA2734 | -40 to 85 | Precision op amps (Vos<1mV) | PDF data sheet | 2 | 2.7 | 12 | 1.6 | 1.5 | In to V-,Out | 0.005 | Shutdown,Zero Drift | 0.6 | Catalog | VSSOP | DGS | 10 | 14.7 | 3 x 4.9 | 2.164 | ACTIVE
TLV2252-Q1 | -40 to 125 | Precision op amps (Vos<1mV) | PDF data sheet | 2 | 2.7 | 16 | 0.2 | 0.12 | In to V-,Out | 1.5 |  | 0.035 | Automotive | SOIC | D | 8 | 29.4 | 4.9 x 6 | 0.824 | ACTIVE
TLC2252A-Q1 | -40 to 125 | Precision op amps (Vos<1mV) | PDF data sheet | 2 | 4.4 | 16 | 0.2 | 0.12 | In to V-,Out | 0.85 | High Cload Drive | 0.035 | Automotive | SOIC,TSSOP | D,PW | 8 | 19.2,29.4 | 3 x 6.4,4.9 x 6 | 0.899 | ACTIVE
TLV2252A-Q1 | -40 to 125 | Precision op amps (Vos<1mV) | PDF data sheet | 2 | 2.7 | 16 | 0.2 | 0.12 | In to V-,Out | 0.85 |  | 0.035 | Automotive | SOIC | D | 8 | 29.4 | 4.9 x 6 | 0.959 | ACTIVE
TLV2472-Q1 | -40 to 125 | General-purpose op amps | PDF data sheet | 2 | 2.7 | 6 | 2.8 | 1.5 | In,Out | 2.2 |  | 0.6 | Automotive | SOIC | D | 8 | 29.4 | 4.9 x 6 | 1.397 | ACTIVE
TLE2301 | -40 to 85 | Power op amps | PDF data sheet | 1 | 9 | 40 | 8 | 14 | Out | 10 | Shutdown | 11 | Catalog | PDIP | NE | 16 | 180.972 | 19.8 x 9.14 | 2.507 | ACTIVE
OPA1632 | -40 to 85 | Audio op amps | PDF data sheet | 1 | 5 | 30 | 180 | 50 | No | 3 | Burr-Brown™ Audio,Shutdown | 13 | Catalog | HVSSOP,SOIC | D,DGN | 8 | 14.7,29.4 | 3 x 4.9,4.9 x 6 | 1.15 | ACTIVE
OPA2725 | -40 to 125 | General-purpose op amps | PDF data sheet | 2 | 4 | 12 | 20 | 30 | In to V-,Out | 3 |  | 4.3 | Catalog | SOIC,VSSOP | D,DGK | 8 | 14.7,29.4 | 3 x 4.9,4.9 x 6 | 0.96 | ACTIVE
OPA2726 | -40 to 125 | General-purpose op amps | PDF data sheet | 2 | 4 | 12 | 20 | 30 | In to V-,Out | 3 | Shutdown | 4.3 | Catalog | VSSOP | DGS | 10 | 14.7 | 3 x 4.9 | 2.052 | ACTIVE
TLC2252A-EP | -40 to 125 | Precision op amps (Vos<1mV) | PDF data sheet | 2 | 4.4 | 16 | 0.2 | 0.12 | In to V-,Out | 0.85 | High Cload Drive | 0.035 | HiRel Enhanced Product | SOIC | D | 8 | 29.4 | 4.9 x 6 | 2.023 | ACTIVE
TLC2254A-EP | -40 to 125 | Precision op amps (Vos<1mV) | PDF data sheet | 4 | 4.4 | 16 | 0.2 | 0.12 | In to V-,Out | 0.85 | High Cload Drive | 0.035 | HiRel Enhanced Product | SOIC | D | 14 | 51.9 | 8.65 x 6 | 2.459 | ACTIVE
TLV2252A-EP | -40 to 125 | Precision op amps (Vos<1mV) | PDF data sheet | 2 | 2.7 | 16 | 0.2 | 0.12 | In to V-,Out | 0.85 | High Cload Drive | 0.035 | HiRel Enhanced Product | SOIC | D | 8 | 29.4 | 4.9 x 6 | 2.672 | ACTIVE
TLV2254A-EP | -40 to 125 | Precision op amps (Vos<1mV) | PDF data sheet | 4 | 2.7 | 16 | 0.2 | 0.12 | In to V-,Out | 0.85 | High Cload Drive | 0.03375 | HiRel Enhanced Product | SOIC | D | 14 | 51.9 | 8.65 x 6 | 3.678 | ACTIVE
OPA2374 | -40 to 125 | General-purpose op amps | PDF data sheet | 2 | 2.3 | 5.5 | 6.5 | 5 | In,Out | 5 |  | 0.585 | Catalog | SOIC,SOT-23 | D,DCN | 8 | 4.64,29.4 | 2.9 x 1.6,4.9 x 6 | 0.736 | ACTIVE
OPA734 | -40 to 85 | Precision op amps (Vos<1mV) | PDF data sheet | 1 | 2.7 | 12 | 1.6 | 1.5 | In to V-,Out | 0.005 | Shutdown,Zero Drift | 0.6 | Catalog | SOIC,SOT-23 | D,DBV | 6,8 | 8.12,29.4 | 2.9 x 2.8,4.9 x 6 | 1.355 | ACTIVE
OPA735 | -40 to 85 | Precision op amps (Vos<1mV) | PDF data sheet | 1 | 2.7 | 12 | 1.6 | 1.5 | In to V-,Out | 0.005 | Zero Drift | 0.6 | Catalog | SOIC,SOT-23 | D,DBV | 5,8 | 8.12,29.4 | 2.9 x 2.8,4.9 x 6 | 1.355 | ACTIVE
OPA695 | -40 to 85 | High-speed op amps (GBW ≥ 50 MHz) | PDF data sheet | 1 | 5 | 12 | 1700 | 4300 | No | 3 | Shutdown | 12.9 | Catalog | SOIC,SOT-23,VSSOP | D,DBV,DGK | 6,8 | 8.12,14.7,29.4 | 2.9 x 2.8,3 x 4.9,4.9 x 6 | 1.719 | ACTIVE
OPA2373 | -40 to 125 | General-purpose op amps | PDF data sheet | 2 | 2.3 | 5.5 | 6.5 | 5 | In,Out | 5 | Shutdown,Small Size | 0.585 | Catalog | VSON,VSSOP | DGS,DRC | 10 | 9,14.7 | 3 x 3,3 x 4.9 | 0.677 | ACTIVE
OPA4374 | -40 to 125 | General-purpose op amps | PDF data sheet | 4 | 2.3 | 5.5 | 6.5 | 5 | In,Out | 5 |  | 0.585 | Catalog | SOIC,TSSOP | D,PW | 14 | 32,51.9 | 5 x 6.4,8.65 x 6 | 0.727 | ACTIVE
OPA301 | -40 to 125 | High-speed op amps (GBW ≥ 50 MHz) | PDF data sheet | 1 | 2.7 | 5.5 | 150 | 80 | In to V-,Out | 5 | Shutdown | 9.5 | Catalog | SOIC,SOT-23 | D,DBV | 5,8 | 8.12,29.4 | 2.9 x 2.8,4.9 x 6 | 0.759 | ACTIVE
TLC2274-Q1 | -40 to 125 | General-purpose op amps | PDF data sheet | 4 | 4.4 | 16 | 2.18 | 3.6 | In to V-,Out | 2.5 | High Cload Drive | 1.1 | Automotive | SOIC,TSSOP | D,PW | 14 | 32,51.9 | 5 x 6.4,8.65 x 6 | 0.899 | ACTIVE
TLC2274A-Q1 | -40 to 125 | Precision op amps (Vos<1mV) | PDF data sheet | 4 | 4.4 | 16 | 2.18 | 3.6 | In to V-,Out | 0.95 | High Cload Drive | 1.1 | Automotive | SOIC,TSSOP | D,PW | 14 | 32,51.9 | 5 x 6.4,8.65 x 6 | 1.193 | ACTIVE
TLC2274-EP | -55 to 125 | General-purpose op amps | PDF data sheet | 4 | 4.4 | 16 | 2.18 | 3.6 | In to V-,Out | 2.5 | High Cload Drive | 1.1 | HiRel Enhanced Product | SOIC | D | 14 | 51.9 | 8.65 x 6 | 2.307 | ACTIVE
TLC2274A-EP | -55 to 125 | Precision op amps (Vos<1mV) | PDF data sheet | 4 | 4.4 | 16 | 2.18 | 3.6 | In to V-,Out | 0.95 | High Cload Drive | 1.1 | HiRel Enhanced Product | SOIC,TSSOP | D,PW | 14 | 32,51.9 | 5 x 6.4,8.65 x 6 | 2.515 | ACTIVE
THS4303 | -40 to 85 | High-speed op amps (GBW ≥ 50 MHz) | PDF data sheet | 1 | 3 | 5 | 1800 | 5500 | No | 4.25 | Shutdown | 34 | Catalog | VQFN | RGT | 16 | 9 | 3 x 3 | 3.318 | ACTIVE
OPA4684M | -55 to 125 | High-speed op amps (GBW ≥ 50 MHz) | PDF data sheet | 4 | 5 | 12 | 210 | 820 | No | 4 | Shutdown | 1.7 | Military | CDIP_SB | JD | 14 | 138.9395 | 18.55 x 7.49 | 28.6 | ACTIVE
OPA693 | -40 to 85 | High-speed op amps (GBW ≥ 50 MHz) | PDF data sheet | 1 | 5 | 12 | 1400 | 2500 | No | 2 | Shutdown | 13 | Catalog | SOIC,SOT-23 | D,DBV | 6,8 | 8.12,29.4 | 2.9 x 2.8,4.9 x 6 | 1.771 | ACTIVE
LMV772 | -40 to 125 | Precision op amps (Vos<1mV) | PDF data sheet | 2 | 2.7 | 5 | 3.5 | 1.4 | In to V-,Out | 1 |  | 0.6 | Catalog | SOIC,VSSOP | D,DGK | 8 | 14.7,29.4 | 3 x 4.9,4.9 x 6 | 0.619 | ACTIVE
LMV116 | -40 to 85 | General-purpose op amps | PDF data sheet | 1 | 2.7 | 12 | 45 | 40 | In to V-,Out | 5 |  | 0.6 | Catalog | SOT-23 | DBV | 5 | 8.12 | 2.9 x 2.8 | 0.912 | ACTIVE
LMV118 | -40 to 85 | General-purpose op amps | PDF data sheet | 1 | 2.7 | 12 | 45 | 40 | In to V-,Out | 5 | Shutdown | 0.6 | Catalog | SOT-23 | DBV | 6 | 8.12 | 2.9 x 2.8 | 0.912 | ACTIVE
OPA699 | -40 to 85 | High-speed op amps (GBW ≥ 50 MHz) | PDF data sheet | 1 | 5 | 12 | 1000 | 1400 | No | 5 | Decompensated,Integrated Clamps | 15.5 | Catalog | SOIC | D | 8 | 29.4 | 4.9 x 6 | 2.165 | ACTIVE
OPA698 | -40 to 85 | High-speed op amps (GBW ≥ 50 MHz) | PDF data sheet | 1 | 5 | 12 | 250 | 1100 | No | 6 | Integrated Clamps | 15.5 | Catalog | SOIC | D | 8 | 29.4 | 4.9 x 6 | 2.105 | ACTIVE
LM2902-Q1 | -40 to 125 | General-purpose op amps | PDF data sheet | 4 | 3 | 26 | 1.2 | 0.5 | In to V- | 7 | Standard Amps | 0.175 | Automotive | SOIC,TSSOP | D,PW | 14 | 32,51.9 | 5 x 6.4,8.65 x 6 | 0.141 | ACTIVE
TLE2037A-Q1 | -40 to 125 | Precision op amps (Vos<1mV) | PDF data sheet | 1 | 8 | 38 | 50 | 7.5 | No | 0.025 | Decompensated | 3.8 | Automotive | SOIC | D | 8 | 29.4 | 4.9 x 6 | 1.332 | ACTIVE
LM324KA | 0 to 70 | General-purpose op amps | PDF data sheet | 4 | 3 | 32 | 1.2 | 0.5 | In to V- | 3 | Standard Amps | 0.175 | Catalog | PDIP,SOIC,SOP,TSSOP | D,N,NS,PW | 14 | 32,51.9,79.56,181.42 | 10.2 x 7.8,19.3 x 9.4,5 x 6.4,8.65 x 6 | 0.114 | ACTIVE
LM324K | 0 to 70 | General-purpose op amps | PDF data sheet | 4 | 3 | 32 | 1.2 | 0.5 | In to V- | 7 | Standard Amps | 0.175 | Catalog | PDIP,SOIC,SOP,TSSOP | D,N,NS,PW | 14 | 32,51.9,79.56,181.42 | 10.2 x 7.8,19.3 x 9.4,5 x 6.4,8.65 x 6 | 0.125 | ACTIVE
LMH6739 | -40 to 85 | High-speed op amps (GBW ≥ 50 MHz) | PDF data sheet | 3 | 8 | 12 | 750 | 3300 | No | 2.5 | Shutdown | 10.6 | Catalog | SSOP | DBQ | 16 | 29.4 | 4.9 x 6 | 2.881 | ACTIVE
THS3091 | -40 to 85 | Power op amps,High-speed op amps (GBW ≥ 50 MHz) | PDF data sheet | 1 | 10 | 32 | 305 | 6000 | No | 2 |  | 9.5 | Catalog | HSOIC,HVSSOP,SOIC | D,DDA,DGN | 8 | 14.7,29.4 | 3 x 4.9,4.9 x 6 | 4.292 | ACTIVE
THS3095 | -40 to 85 | High-speed op amps (GBW ≥ 50 MHz),Power op amps | PDF data sheet | 1 | 10 | 32 | 305 | 6000 | No | 2 | Shutdown | 9.5 | Catalog | HSOIC,SOIC | D,DDA | 8 | 29.4 | 4.9 x 6 | 4.572 | ACTIVE
OPA373 | -40 to 125 | General-purpose op amps | PDF data sheet | 1 | 2.3 | 5.5 | 6.5 | 5 | In,Out | 5 | Shutdown | 0.585 | Catalog | SOIC,SOT-23 | D,DBV | 6,8 | 8.12,29.4 | 2.9 x 2.8,4.9 x 6 | 0.372 | ACTIVE
OPA725 | -40 to 125 | General-purpose op amps | PDF data sheet | 1 | 4 | 12 | 20 | 30 | In to V-,Out | 3 |  | 4.3 | Catalog | SOIC,SOT-23 | D,DBV | 5,8 | 8.12,29.4 | 2.9 x 2.8,4.9 x 6 | 0.84 | ACTIVE
THS3111 | -40 to 85 | High-speed op amps (GBW ≥ 50 MHz),Power op amps | PDF data sheet | 1 | 10 | 30 | 100 | 900 | No | 10 |  | 4.8 | Catalog | HVSSOP,SOIC | D,DGN | 8 | 14.7,29.4 | 3 x 4.9,4.9 x 6 | 2.018 | ACTIVE
THS3110 | -40 to 85 | Power op amps,High-speed op amps (GBW ≥ 50 MHz) | PDF data sheet | 1 | 10 | 30 | 100 | 900 | No | 10 | Shutdown | 4.8 | Catalog | HVSSOP,SOIC | D,DGN | 8 | 14.7,29.4 | 3 x 4.9,4.9 x 6 | 2.085 | ACTIVE
THS3121 | -40 to 85 | High-speed op amps (GBW ≥ 50 MHz),Power op amps | PDF data sheet | 1 | 10 | 30 | 130 | 1500 | No | 10 |  | 3.5 | Catalog | HVSSOP,SOIC | D,DGN | 8 | 14.7,29.4 | 3 x 4.9,4.9 x 6 | 3.34 | ACTIVE
THS3120 | -40 to 85 | High-speed op amps (GBW ≥ 50 MHz),Power op amps | PDF data sheet | 1 | 10 | 30 | 130 | 1500 | No | 10 | Shutdown | 3.5 | Catalog | HVSSOP,SOIC | D,DGN | 8 | 14.7,29.4 | 3 x 4.9,4.9 x 6 | 3.39 | ACTIVE
OPA374 | -40 to 125 | General-purpose op amps | PDF data sheet | 1 | 2.3 | 5.5 | 6.5 | 5 | In,Out | 5 |  | 0.585 | Catalog | SOIC,SOT-23 | D,DBV | 5,8 | 8.12,29.4 | 2.9 x 2.8,4.9 x 6 | 0.372 | ACTIVE
LMH6738 | -40 to 85 | High-speed op amps (GBW ≥ 50 MHz) | PDF data sheet | 3 | 8 | 12 | 750 | 3300 | No | 2.5 | Shutdown | 10.5 | Catalog | SSOP | DBQ | 16 | 29.4 | 4.9 x 6 | 3.42 | ACTIVE
TLV2442A-Q1 | -40 to 125 | Precision op amps (Vos<1mV) | PDF data sheet | 2 | 2.7 | 10 | 1.81 | 1.3 | In to V-,Out | 0.95 |  | 0.75 | Automotive | SOIC | D | 8 | 29.4 | 4.9 x 6 | 0.836 | ACTIVE
TLV2772-Q1 | -40 to 125 | General-purpose op amps | PDF data sheet | 2 | 2.5 | 6 | 5.1 | 10.5 | In to V-,Out | 2.5 |  | 1 | Automotive | SOIC,TSSOP | D,PW | 8 | 19.2,29.4 | 3 x 6.4,4.9 x 6 | 1.247 | ACTIVE
TLV2772A-Q1 | -40 to 125 | General-purpose op amps | PDF data sheet | 2 | 2.5 | 6 | 5.1 | 10.5 | In to V-,Out | 1.6 |  | 1 | Automotive | SOIC,TSSOP | D,PW | 8 | 19.2,29.4 | 3 x 6.4,4.9 x 6 | 1.441 | ACTIVE
LMH6609 | -40 to 85 | High-speed op amps (GBW ≥ 50 MHz) | PDF data sheet | 1 | 6 | 12 | 200 | 1400 | No | 2.5 |  | 7 | Catalog | SOIC,SOT-23 | D,DBV | 5,8 | 8.12,29.4 | 2.9 x 2.8,4.9 x 6 | 1.091 | ACTIVE
LMH6723 | -40 to 85 | High-speed op amps (GBW ≥ 50 MHz) | PDF data sheet | 1 | 5 | 12 | 370 | 600 | No | 3 |  | 1 | Catalog | SOIC,SOT-23,WAFERSALE | D,DBV,YS | 0,5,8 | 8.12,29.4,See data sheet | 2.9 x 2.8,4.9 x 6,See data sheet | 0.987 | ACTIVE
TLV2462-Q1 | -40 to 125 | General-purpose op amps | PDF data sheet | 2 | 2.7 | 6 | 6.4 | 1.6 | In,Out | 2 |  | 0.55 | Automotive | SOIC,TSSOP,VSSOP | D,DGK,PW | 8 | 14.7,19.2,29.4 | 3 x 4.9,3 x 6.4,4.9 x 6 | 0.927 | ACTIVE
TLV2462A-Q1 | -40 to 125 | General-purpose op amps | PDF data sheet | 2 | 2.7 | 6 | 6.4 | 1.6 | In,Out | 1.5 |  | 0.55 | Automotive | SOIC,TSSOP | D,PW | 8 | 19.2,29.4 | 3 x 6.4,4.9 x 6 | 1.379 | ACTIVE
OPA726 | -40 to 125 | General-purpose op amps | PDF data sheet | 1 | 4 | 12 | 20 | 30 | In to V-,Out | 3 | Shutdown | 4.3 | Catalog | SOIC,VSSOP | D,DGK | 8 | 14.7,29.4 | 3 x 4.9,4.9 x 6 | 1.432 | ACTIVE
OPA2674 | -40 to 85 | High-speed op amps (GBW ≥ 50 MHz),Power op amps | PDF data sheet | 2 | 5.75 | 12 | 250 | 2000 | No | 4.5 | Adjustable BW/IQ/IOUT,Shutdown | 9 | Catalog | SOIC | D | 8,14 | 29.4,51.9 | 4.9 x 6,8.65 x 6 | 1.738 | ACTIVE
OPA847 | -40 to 85 | High-speed op amps (GBW ≥ 50 MHz) | PDF data sheet | 1 | 10 | 12 | 3900 | 950 | No | 0.5 | Decompensated,Shutdown | 18.1 | Catalog | SOIC,SOT-23 | D,DBV | 6,8 | 8.12,29.4 | 2.9 x 2.8,4.9 x 6 | 2.183 | ACTIVE
LM124-SP | -55 to 125 | General-purpose op amps | PDF data sheet | 4 | 3 | 32 | 1.2 | 0.5 | In to V- | 5 |  | 0.35 | Space | CDIP,DIESALE | J,KGD | 0,14 | 130.4652,See data sheet | 19.56 x 6.67,See data sheet | 164.644 | ACTIVE
OPA300 | -40 to 125 | High-speed op amps (GBW ≥ 50 MHz) | PDF data sheet | 1 | 2.7 | 5.5 | 150 | 80 | In to V-,Out | 5 | Shutdown | 9.5 | Catalog | SOIC,SOT-23 | D,DBV | 6,8 | 8.12,29.4 | 2.9 x 2.8,4.9 x 6 | 0.759 | ACTIVE
LMH6628QML-SP | -55 to 125 | High-speed op amps (GBW ≥ 50 MHz) | PDF data sheet | 2 | 5 | 12 | 200 | 550 | No | 2 |  | 9 | Space | CDIP,CFP | NAB,NAC | 8,10 | 62.9285,79.9592 | 10.16 x 7.87,9.91 x 6.35 | 427.329 | ACTIVE
LMH6626 | -40 to 125 | High-speed op amps (GBW ≥ 50 MHz) | PDF data sheet | 2 | 5 | 12 | 1600 | 360 | No | 0.5 | Decompensated | 12 | Catalog | SOIC,VSSOP | D,DGK | 8 | 14.7,29.4 | 3 x 4.9,4.9 x 6 | 2.684 | ACTIVE
LM6584 | -40 to 85 | General-purpose op amps | PDF data sheet | 4 | 5 | 13 | 15.4 | 15 | In,Out | 4 | High Cload Drive | 0.78 | Catalog | SOIC,TSSOP | D,PW | 14 | 32,51.9 | 5 x 6.4,8.65 x 6 | 1.14 | ACTIVE
SN10502 | -40 to 85 | High-speed op amps (GBW ≥ 50 MHz) | PDF data sheet | 2 | 2.7 | 16 | 120 | 750 | Out | 25 |  | 12 | Catalog | HVSSOP,SOIC,VSSOP | D,DGK,DGN | 8 | 14.7,29.4 | 3 x 4.9,4.9 x 6 | 1.396 | ACTIVE
LMH6715QML-SP | -55 to 125 | High-speed op amps (GBW ≥ 50 MHz) | PDF data sheet | 2 | 8 | 12 | 480 | 1300 | No | 6 |  | 5.8 | Space | CDIP | NAB | 8 | 79.9592 | 10.16 x 7.87 | 499 | ACTIVE
TLV2464A-Q1 | -40 to 125 | General-purpose op amps | PDF data sheet | 4 | 2.7 | 6 | 6.4 | 1.6 | In,Out | 1.5 |  | 0.55 | Automotive | TSSOP | PW | 14 | 32 | 5 x 6.4 | 1.375 | ACTIVE
LMH6628QML | -55 to 125 | High-speed op amps (GBW ≥ 50 MHz) | PDF data sheet | 2 | 5 | 12 | 200 | 550 | No | 2 |  | 9 | Military | CFP | NAC | 10 | 62.9285 | 9.91 x 6.35 | 427.329 | ACTIVE
LMH6715QML | -55 to 125 | High-speed op amps (GBW ≥ 50 MHz) | PDF data sheet | 2 | 8 | 12 | 480 | 1300 | No | 6 |  | 5.8 | Military | CDIP | NAB | 8 | 79.9592 | 10.16 x 7.87 | 427.329 | ACTIVE
THS6182 | -40 to 85 | Power op amps | PDF data sheet | 2 | 8 | 33 | 100 | 450 | No | 20 | Adjustable BW/IQ/IOUT,Shutdown | 11.5 | Catalog | HSOIC,SOIC,VQFN | D,DW,DWP,RHF | 16,20,24 | 20,59.4,131.84,133.444125 | 12.8 x 10.3,12.825 x 10.405,5 x 4,9.9 x 6 | 3.75 | ACTIVE
LMH6559 | -40 to 85 | High-speed op amps (GBW ≥ 50 MHz) | PDF data sheet | 1 | 3 | 10 | 1750 | 4580 |  | 1 |  | 10 | Catalog | SOIC,SOT-23 | D,DBV | 5,8 | 8.12,29.4 | 2.9 x 2.8,4.9 x 6 | 1.093 | ACTIVE
RC4580 | -40 to 85 | General-purpose op amps,Audio op amps | PDF data sheet | 2 | 4 | 32 | 12 | 5 | No | 3 | Standard Amps | 3 | Catalog | PDIP,SOIC,TSSOP | D,P,PW | 8 | 19.2,29.4,92.5083 | 3 x 6.4,4.9 x 6,9.81 x 9.43 | 0.055 | ACTIVE
TL3474A | -40 to 105 | General-purpose op amps | PDF data sheet | 4 | 4 | 36 | 4 | 10 | In to V- | 3 | High Cload Drive | 3.5 | Catalog | PDIP,SOIC,TSSOP | D,N,PW | 14 | 32,51.9,181.42 | 19.3 x 9.4,5 x 6.4,8.65 x 6 | 0.409 | ACTIVE
SN10501 | -40 to 85 | High-speed op amps (GBW ≥ 50 MHz) | PDF data sheet | 1 | 2.7 | 16 | 120 | 750 | Out | 25 |  | 12 | Catalog | HVSSOP,SOIC,SOT-23,VSSOP | D,DBV,DGK,DGN | 5,8 | 8.12,14.7,29.4 | 2.9 x 2.8,3 x 4.9,4.9 x 6 | 0.3 | ACTIVE
OPA846 | -40 to 85 | High-speed op amps (GBW ≥ 50 MHz) | PDF data sheet | 1 | 10 | 12 | 1750 | 625 | No | 0.6 | Decompensated | 12.6 | Catalog | SOIC,SOT-23 | D,DBV | 5,8 | 8.12,29.4 | 2.9 x 2.8,4.9 x 6 | 1.842 | ACTIVE
SN10503 | -40 to 85 | High-speed op amps (GBW ≥ 50 MHz) | PDF data sheet | 3 | 2.7 | 16 | 120 | 750 | Out | 25 |  | 12 | Catalog | HTSSOP,SOIC | D,PWP | 14 | 32,51.9 | 5 x 6.4,8.65 x 6 | 2.154 | ACTIVE
TLC2272-Q1 | -40 to 125 | General-purpose op amps | PDF data sheet | 2 | 4.4 | 16 | 2.18 | 3.6 | In to V-,Out | 2.5 | High Cload Drive | 1.1 | Automotive | SOIC,TSSOP | D,PW | 8 | 19.2,29.4 | 3 x 6.4,4.9 x 6 | 0.843 | ACTIVE
TLC2272A-Q1 | -40 to 125 | Precision op amps (Vos<1mV) | PDF data sheet | 2 | 4.4 | 16 | 2.18 | 3.6 | In to V-,Out | 0.95 | High Cload Drive | 1.1 | Automotive | SOIC,TSSOP | D,PW | 8 | 19.2,29.4 | 3 x 6.4,4.9 x 6 | 0.878 | ACTIVE
OPA4364 | -40 to 125 | General-purpose op amps | PDF data sheet | 4 | 1.8 | 5.5 | 7 | 5 | In,Out | 2.5 | Shutdown | 0.65 | Catalog | SOIC,TSSOP | D,PW | 14 | 32,51.9 | 5 x 6.4,8.65 x 6 | 1.453 | ACTIVE
LMH6722 | -40 to 85 | High-speed op amps (GBW ≥ 50 MHz) | PDF data sheet | 4 | 8 | 12 | 400 | 1800 | No | 6 |  | 5.6 | Catalog | SOIC,TSSOP,WSON | D,NHK,PW | 14 | 12,32,51.9 | 4 x 3,5 x 6.4,8.65 x 6 | 1.855 | ACTIVE
LMV2011 | 0 to 70 | Precision op amps (Vos<1mV) | PDF data sheet | 1 | 2.7 | 5 | 3 | 4 | In to V-,Out | 0.025 | Zero Drift | 0.919 | Catalog | SOIC,SOT-23 | D,DBV | 5,8 | 8.12,29.4 | 2.9 x 2.8,4.9 x 6 | 1.045 | ACTIVE
LMH6732 | -40 to 85 | High-speed op amps (GBW ≥ 50 MHz) | PDF data sheet | 1 | 9 | 12 | 540 | 2700 | No | 8 | Adjustable BW/IQ/IOUT,Integrated Multiplexer,Shutdown | 9 | Catalog | SOIC,SOT-23 | D,DBV | 6,8 | 8.12,29.4 | 2.9 x 2.8,4.9 x 6 | 2.672 | ACTIVE
LMH6724 | -40 to 85 | High-speed op amps (GBW ≥ 50 MHz) | PDF data sheet | 2 | 5 | 12 | 370 | 600 | No | 3 |  | 1 | Catalog | SOIC | D | 8 | 29.4 | 4.9 x 6 | 1.366 | ACTIVE
TL3474 | -40 to 105 | General-purpose op amps | PDF data sheet | 4 | 4 | 36 | 4 | 10 | In to V- | 10 | High Cload Drive | 3.5 | Catalog | PDIP,SOIC,TSSOP | D,N,PW | 14 | 32,51.9,181.42 | 19.3 x 9.4,5 x 6.4,8.65 x 6 | 0.28 | ACTIVE
LMV344 | -40 to 125 | General-purpose op amps | PDF data sheet | 4 | 2.5 | 5.5 | 1 | 1 | In to V-,Out | 5 |  | 0.107 | Catalog | SOIC,TSSOP | D,PW | 14 | 32,51.9 | 5 x 6.4,8.65 x 6 | 0.302 | ACTIVE
THS4221 | -40 to 85 | High-speed op amps (GBW ≥ 50 MHz) | PDF data sheet | 1 | 2.7 | 15 | 230 | 990 | No | 10 |  | 14 | Catalog | HVSSOP,SOIC,SOT-23,VSSOP | D,DBV,DGK,DGN | 5,8 | 8.12,14.7,29.4 | 2.9 x 2.8,3 x 4.9,4.9 x 6 | 1.063 | ACTIVE
OPA569 | -55 to 125 | Power op amps | PDF data sheet | 1 | 2.7 | 5.5 | 1.2 | 1.2 | In to V-,Out | 2 | Adj Current Limit,Shutdown | 9 | Catalog | HSOIC | DWP | 20 | 133.4441 | 12.825 x 10.405 | 3.775 | ACTIVE
OPA843 | -40 to 85 | High-speed op amps (GBW ≥ 50 MHz) | PDF data sheet | 1 | 8 | 12 | 800 | 1000 | No | 1.2 | Decompensated | 20.2 | Catalog | SOIC,SOT-23 | D,DBV | 5,8 | 8.12,29.4 | 2.9 x 2.8,4.9 x 6 | 1.731 | ACTIVE
OPA842 | -40 to 85 | High-speed op amps (GBW ≥ 50 MHz) | PDF data sheet | 1 | 7 | 12 | 200 | 400 | No | 1.2 |  | 20.2 | Catalog | SOIC,SOT-23 | D,DBV | 5,8 | 8.12,29.4 | 2.9 x 2.8,4.9 x 6 | 1.771 | ACTIVE
THS4302 | -40 to 85 | High-speed op amps (GBW ≥ 50 MHz) | PDF data sheet | 1 | 3 | 5 | 1200 | 5500 | No | 4.25 | Shutdown | 37 | Catalog | VQFN | RGT | 16 | 9 | 3 x 3 | 3.209 | ACTIVE
LMV774 | -40 to 125 | Precision op amps (Vos<1mV) | PDF data sheet | 4 | 2.7 | 5 | 3.5 | 1.4 | In to V-,Out | 1 |  | 0.6 | Catalog | TSSOP | PW | 14 | 32 | 5 x 6.4 | 0.871 | ACTIVE
OPA2683 | -40 to 85 | High-speed op amps (GBW ≥ 50 MHz) | PDF data sheet | 2 | 5 | 12 | 145 | 210 | No | 3.5 | Shutdown | 0.79 | Catalog | SOIC,SOT-23,VSSOP | D,DCN,DGS | 8,10 | 4.64,14.7,29.4 | 2.9 x 1.6,3 x 4.9,4.9 x 6 | 2.075 | ACTIVE
OPA363 | -40 to 125 | General-purpose op amps | PDF data sheet | 1 | 1.8 | 5.5 | 7 | 5 | In,Out | 2.5 | Shutdown,Zero Crossover | 0.65 | Catalog | SOIC,SOT-23 | D,DBV | 6,8 | 8.12,29.4 | 2.9 x 2.8,4.9 x 6 | 0.624 | ACTIVE
OPA364 | -40 to 125 | General-purpose op amps | PDF data sheet | 1 | 1.8 | 5.5 | 7 | 5 | In,Out | 2.5 | Zero Crossover | 0.65 | Catalog | SOIC,SOT-23 | D,DBV | 5,8 | 8.12,29.4 | 2.9 x 2.8,4.9 x 6 | 0.649 | ACTIVE
OPA2363 | -40 to 125 | General-purpose op amps | PDF data sheet | 2 | 1.8 | 5.5 | 7 | 5 | In,Out | 2.5 | Shutdown,Small Size,Zero Crossover | 0.65 | Catalog | UQFN,VSSOP | DGS,RSV | 10,16 | 4.68,14.7 | 2.6 x 1.8,3 x 4.9 | 1.005 | ACTIVE
OPA2364 | -40 to 125 | General-purpose op amps | PDF data sheet | 2 | 1.8 | 5.5 | 7 | 5 | In,Out | 2.5 | Zero Crossover | 0.65 | Catalog | SOIC,VSSOP | D,DGK | 8 | 14.7,29.4 | 3 x 4.9,4.9 x 6 | 1.042 | ACTIVE
LMH6682 | -40 to 85 | High-speed op amps (GBW ≥ 50 MHz) | PDF data sheet | 2 | 3 | 12 | 100 | 940 | In to V- | 5 | Decompensated | 6.5 | Catalog | SOIC,VSSOP | D,DGK | 8 | 14.7,29.4 | 3 x 4.9,4.9 x 6 | 0.769 | ACTIVE
LMH6714 | -40 to 85 | High-speed op amps (GBW ≥ 50 MHz) | PDF data sheet | 1 | 8 | 12 | 400 | 1800 | No | 6 |  | 5.6 | Catalog | SOIC,SOT-23 | D,DBV | 5,8 | 8.12,29.4 | 2.9 x 2.8,4.9 x 6 | 0.959 | ACTIVE
LMH6720 | -40 to 85 | High-speed op amps (GBW ≥ 50 MHz) | PDF data sheet | 1 | 8 | 12 | 400 | 1800 | No | 6 | Shutdown | 5.6 | Catalog | SOIC,SOT-23 | D,DBV | 6,8 | 8.12,29.4 | 2.9 x 2.8,4.9 x 6 | 1.134 | ACTIVE
LMH6683 | -40 to 85 | High-speed op amps (GBW ≥ 50 MHz) | PDF data sheet | 3 | 3 | 12 | 100 | 940 | In to V- | 5 | Decompensated | 6.5 | Catalog | SOIC,TSSOP | D,PW | 14 | 32,51.9 | 5 x 6.4,8.65 x 6 | 1.194 | ACTIVE
LMH6702 | -40 to 85 | High-speed op amps (GBW ≥ 50 MHz) | PDF data sheet | 1 | 8 | 12 | 1700 | 3100 | No | 4.5 |  | 12.5 | Catalog | SOIC,SOT-23 | D,DBV | 5,8 | 8.12,29.4 | 2.9 x 2.8,4.9 x 6 | 1.467 | ACTIVE
LMV344-N | -40 to 125 | General-purpose op amps | PDF data sheet | 4 | 2.7 | 5.5 | 1 | 1 | In to V-,Out | 5 |  | 0.107 | Catalog | SOIC,TSSOP | D,PW | 14 | 32,51.9 | 5 x 6.4,8.65 x 6 | 0.53 | ACTIVE
LMV342 | -40 to 125 | General-purpose op amps | PDF data sheet | 2 | 2.5 | 5.5 | 1 | 1 | In to V-,Out | 4 |  | 0.107 | Catalog | SOIC,VSSOP | D,DGK | 8 | 14.7,29.4 | 3 x 4.9,4.9 x 6 | 0.212 | ACTIVE
LMV342-N | -40 to 125 | General-purpose op amps | PDF data sheet | 2 | 2.7 | 5.5 | 1 | 1 | In to V-,Out | 5 |  | 0.107 | Catalog | SOIC,VSSOP | D,DGK | 8 | 14.7,29.4 | 3 x 4.9,4.9 x 6 | 0.433 | ACTIVE
LMH6624 | -40 to 125 | High-speed op amps (GBW ≥ 50 MHz) | PDF data sheet | 1 | 5 | 12 | 1800 | 400 | No | 0.5 | Decompensated | 12 | Catalog | SOIC,SOT-23 | D,DBV | 5,8 | 8.12,29.4 | 2.9 x 2.8,4.9 x 6 | 1.971 | ACTIVE
TLC2272A-EP | -55 to 125 | Precision op amps (Vos<1mV) | PDF data sheet | 2 | 4.4 | 16 | 2.18 | 3.6 | In to V-,Out | 0.95 | High Cload Drive | 1.1 | HiRel Enhanced Product | SOIC | D | 8 | 29.4 | 4.9 x 6 | 2.343 | ACTIVE
THS6132 | -40 to 85 | Power op amps | PDF data sheet | 2 | 6 | 33 | 80 | 300 | No | 15 | Adjustable BW/IQ/IOUT,Shutdown | 6.4 | Catalog | HLQFP | VFP | 32 | 81 | 9 x 9 | 3.692 | ACTIVE
OPA4684 | -40 to 85 | High-speed op amps (GBW ≥ 50 MHz) | PDF data sheet | 4 | 5 | 12 | 210 | 820 | No | 3.5 |  | 1.7 | Catalog | SOIC,TSSOP | D,PW | 14 | 32,51.9 | 5 x 6.4,8.65 x 6 | 3.34 | ACTIVE
OPA3684 | -40 to 85 | High-speed op amps (GBW ≥ 50 MHz) | PDF data sheet | 3 | 5 | 12 | 210 | 820 | No | 3.5 | Shutdown | 1.7 | Catalog | SOIC | D | 14 | 51.9 | 8.65 x 6 | 3.479 | ACTIVE
THS4271 | -40 to 85 | High-speed op amps (GBW ≥ 50 MHz) | PDF data sheet | 1 | 5 | 10 | 400 | 1000 | No | 10 |  | 22 | Catalog | HVSSOP,SOIC,VSON,VSSOP | D,DGK,DGN,DRB | 8 | 9,14.7,29.4 | 3 x 3,3 x 4.9,4.9 x 6 | 2.588 | ACTIVE
THS4275 | -40 to 85 | High-speed op amps (GBW ≥ 50 MHz) | PDF data sheet | 1 | 5 | 10 | 400 | 1000 | No | 10 | Shutdown | 22 | Catalog | HVSSOP,SOIC,VSON | D,DGN,DRB | 8 | 9,14.7,29.4 | 3 x 3,3 x 4.9,4.9 x 6 | 2.588 | ACTIVE
THS4215 | -40 to 85 | High-speed op amps (GBW ≥ 50 MHz) | PDF data sheet | 1 | 5 | 15 | 1000 | 970 | No | 12 | Shutdown | 19 | Catalog | HVSSOP,SOIC,VSON,VSSOP | D,DGK,DGN,DRB | 8 | 9,14.7,29.4 | 3 x 3,3 x 4.9,4.9 x 6 | 2.621 | ACTIVE
THS4211 | -40 to 85 | High-speed op amps (GBW ≥ 50 MHz) | PDF data sheet | 1 | 5 | 15 | 1000 | 970 | No | 12 |  | 19 | Catalog | HVSSOP,SOIC,VSON,VSSOP | D,DGK,DGN,DRB | 8 | 9,14.7,29.4 | 3 x 3,3 x 4.9,4.9 x 6 | 2.621 | ACTIVE
THS4222 | -40 to 85 | High-speed op amps (GBW ≥ 50 MHz) | PDF data sheet | 2 | 2.7 | 15 | 230 | 990 | No | 10 |  | 14 | Catalog | HVSSOP,SOIC,VSSOP | D,DGK,DGN | 8 | 14.7,29.4 | 3 x 4.9,4.9 x 6 | 1.396 | ACTIVE
THS4226 | -40 to 85 | High-speed op amps (GBW ≥ 50 MHz) | PDF data sheet | 2 | 2.7 | 15 | 230 | 990 | No | 10 | Shutdown | 14 | Catalog | HVSSOP | DGQ | 10 | 14.7 | 3 x 4.9 | 1.396 | ACTIVE
LMH6658 | -40 to 85 | High-speed op amps (GBW ≥ 50 MHz) | PDF data sheet | 2 | 3 | 12 | 140 | 700 | In to V- | 5 | Integrated Clamps | 6 | Catalog | SOIC,VSSOP | D,DGK | 8 | 14.7,29.4 | 3 x 4.9,4.9 x 6 | 0.6 | ACTIVE
LMH6657 | -40 to 85 | High-speed op amps (GBW ≥ 50 MHz) | PDF data sheet | 1 | 3 | 12 | 140 | 700 | In to V- | 5 | Integrated Clamps | 6 | Catalog | SOT-23,SOT-SC70 | DBV,DCK | 5 | 4.2,8.12 | 2 x 2.1,2.9 x 2.8 | 0.813 | ACTIVE
THS3062 | -40 to 85 | High-speed op amps (GBW ≥ 50 MHz) | PDF data sheet | 2 | 10 | 30 | 300 | 7000 | No | 3.5 |  | 8.3 | Catalog | HSOIC,HVSSOP,SOIC | D,DDA,DGN | 8 | 14.7,29.4 | 3 x 4.9,4.9 x 6 | 7.318 | ACTIVE
THS3061 | -40 to 85 | High-speed op amps (GBW ≥ 50 MHz) | PDF data sheet | 1 | 10 | 30 | 300 | 7000 | No | 3.5 |  | 8.3 | Catalog | HVSSOP,SOIC | D,DGN | 8 | 14.7,29.4 | 3 x 4.9,4.9 x 6 | 4.721 | ACTIVE
OPA334 | -40 to 125 | Precision op amps (Vos<1mV) | PDF data sheet | 1 | 2.7 | 5.5 | 2 | 1.6 | In to V-,Out | 0.005 | EMI Hardened,Shutdown,Zero Drift | 0.285 | Catalog | SOT-23 | DBV | 6 | 8.12 | 2.9 x 2.8 | 1.082 | ACTIVE
OPA335 | -40 to 125 | Precision op amps (Vos<1mV) | PDF data sheet | 1 | 2.7 | 5.5 | 2 | 1.6 | In to V-,Out | 0.005 | EMI Hardened,Zero Drift | 0.285 | Catalog | SOIC,SOT-23 | D,DBV | 5,8 | 8.12,29.4 | 2.9 x 2.8,4.9 x 6 | 1.082 | ACTIVE
OPA2335 | -40 to 125 | Precision op amps (Vos<1mV) | PDF data sheet | 2 | 2.7 | 5.5 | 2 | 1.6 | In to V-,Out | 0.005 | EMI Hardened,Zero Drift | 0.285 | Catalog | SOIC,VSSOP | D,DGK | 8 | 14.7,29.4 | 3 x 4.9,4.9 x 6 | 1.73 | ACTIVE
OPA2690 | -40 to 85 | High-speed op amps (GBW ≥ 50 MHz) | PDF data sheet | 2 | 5 | 12 | 500 | 1800 | No | 4.5 | Shutdown | 5.5 | Catalog | SOIC | D | 8,14 | 29.4,51.9 | 4.9 x 6,8.65 x 6 | 2.146 | ACTIVE
OPA2334 | -40 to 125 | Precision op amps (Vos<1mV) | PDF data sheet | 2 | 2.7 | 5.5 | 2 | 1.6 | In to V-,Out | 0.005 | EMI Hardened,Shutdown,Zero Drift | 0.285 | Catalog | VSSOP | DGS | 10 | 14.7 | 3 x 4.9 | 2.168 | ACTIVE
OPA2684 | -40 to 85 | High-speed op amps (GBW ≥ 50 MHz) | PDF data sheet | 2 | 5 | 12 | 210 | 820 | No | 3.5 |  | 1.7 | Catalog | SOIC,SOT-23 | D,DCN | 8 | 4.64,29.4 | 2.9 x 1.6,4.9 x 6 | 2.611 | ACTIVE
OPA357 | -40 to 125 | High-speed op amps (GBW ≥ 50 MHz) | PDF data sheet | 1 | 2.5 | 5.5 | 100 | 150 | In,Out | 8 | Shutdown | 4.9 | Catalog | SOT-23 | DBV | 6 | 8.12 | 2.9 x 2.8 | 0.585 | ACTIVE
OPA354 | -40 to 125 | High-speed op amps (GBW ≥ 50 MHz) | PDF data sheet | 1 | 2.5 | 5.5 | 100 | 150 | In,Out | 8 |  | 4.9 | Catalog | HSOIC,SOT-23 | DBV,DDA | 5,8 | 8.12,29.4 | 2.9 x 2.8,4.9 x 6 | 0.779 | ACTIVE
OPA2348 | -40 to 125 | General-purpose op amps | PDF data sheet | 2 | 2.1 | 5.5 | 1 | 0.5 | In,Out | 5 |  | 0.045 | Catalog | SOIC,SOT-23,VSSOP | D,DCN,DGK | 8 | 4.64,14.7,29.4 | 2.9 x 1.6,3 x 4.9,4.9 x 6 | 0.303 | ACTIVE
LMV982-N | -40 to 125 | General-purpose op amps | PDF data sheet | 2 | 1.8 | 5 | 1.5 | 0.42 | In,Out | 5.5 | Shutdown | 0.116 | Catalog | VSSOP | DGS | 10 | 14.7 | 3 x 4.9 | 0.554 | ACTIVE
LMV932-N | -40 to 125 | General-purpose op amps | PDF data sheet | 2 | 1.8 | 5.5 | 1.5 | 0.42 | In,Out | 5.5 |  | 0.116 | Catalog | SOIC,VSSOP | D,DGK | 8 | 14.7,29.4 | 3 x 4.9,4.9 x 6 | 0.576 | ACTIVE
LMV934-N | -40 to 125 | General-purpose op amps | PDF data sheet | 4 | 1.8 | 5.5 | 1.5 | 0.42 | In,Out | 5.5 |  | 0.116 | Catalog | SOIC,TSSOP | D,PW | 14 | 32,51.9 | 5 x 6.4,8.65 x 6 | 0.664 | ACTIVE
LMH6715 | -40 to 85 | High-speed op amps (GBW ≥ 50 MHz) | PDF data sheet | 2 | 8 | 12 | 480 | 1300 | No | 6 |  | 5.8 | Catalog | SOIC | D | 8 | 29.4 | 4.9 x 6 | 1.303 | ACTIVE
LMH6628 | -40 to 85 | High-speed op amps (GBW ≥ 50 MHz) | PDF data sheet | 2 | 5 | 12 | 200 | 550 | No | 2 |  | 9 | Catalog | SOIC | D | 8 | 29.4 | 4.9 x 6 | 1.726 | ACTIVE
LM7171QML-SP | -55 to 125 | High-speed op amps (GBW ≥ 50 MHz) | PDF data sheet | 1 | 5.5 | 36 | 200 | 4100 | No | 1 | Decompensated | 6.5 | Space | CDIP,CFP | NAB,NAC,NAD | 8,10 | 41.9832,62.9285,79.9592 | 10.16 x 7.87,6.86 x 6.12,9.91 x 6.35 | 599 | ACTIVE
OPA683 | -40 to 85 | High-speed op amps (GBW ≥ 50 MHz) | PDF data sheet | 1 | 5 | 12 | 145 | 210 | No | 3.5 | Shutdown | 0.79 | Catalog | SOIC,SOT-23 | D,DBV | 6,8 | 8.12,29.4 | 2.9 x 2.8,4.9 x 6 | 1.353 | ACTIVE
OPA692 | -40 to 85 | High-speed op amps (GBW ≥ 50 MHz) | PDF data sheet | 1 | 5 | 12 | 280 | 2100 | No | 2.5 | Shutdown | 5.1 | Catalog | SOIC,SOT-23 | D,DBV | 6,8 | 8.12,29.4 | 2.9 x 2.8,4.9 x 6 | 1.336 | ACTIVE
OPA3690 | -40 to 85 | High-speed op amps (GBW ≥ 50 MHz) | PDF data sheet | 3 | 5 | 12 | 500 | 1800 | No | 4.5 | Shutdown | 5.5 | Catalog | SOIC,SSOP | D,DBQ | 16 | 29.4,59.4 | 4.9 x 6,9.9 x 6 | 4.387 | ACTIVE
OPA684 | -40 to 85 | High-speed op amps (GBW ≥ 50 MHz) | PDF data sheet | 1 | 5 | 12 | 210 | 820 | No | 3.5 | Shutdown | 1.7 | Catalog | SOIC,SOT-23 | D,DBV | 6,8 | 8.12,29.4 | 2.9 x 2.8,4.9 x 6 | 1.497 | ACTIVE
OPA2357 | -40 to 125 | High-speed op amps (GBW ≥ 50 MHz) | PDF data sheet | 2 | 2.7 | 5.5 | 100 | 150 | In,Out | 8 | Shutdown | 4.9 | Catalog | VSSOP | DGS | 10 | 14.7 | 3 x 4.9 | 1.118 | ACTIVE
OPA2354 | -40 to 125 | High-speed op amps (GBW ≥ 50 MHz) | PDF data sheet | 2 | 2.5 | 5.5 | 100 | 150 | In,Out | 8 | EMI Hardened | 4.9 | Catalog | HSOIC,VSSOP | DDA,DGK | 8 | 14.7,29.4 | 3 x 4.9,4.9 x 6 | 1.224 | ACTIVE
OPA4354 | -40 to 125 | High-speed op amps (GBW ≥ 50 MHz) | PDF data sheet | 4 | 2.5 | 5.5 | 100 | 150 | In,Out | 8 |  | 4.9 | Catalog | SOIC,TSSOP | D,PW | 14 | 32,51.9 | 5 x 6.4,8.65 x 6 | 1.781 | ACTIVE
LMH6639 | -40 to 85 | High-speed op amps (GBW ≥ 50 MHz) | PDF data sheet | 1 | 3 | 12 | 86 | 200 | In to V-,Out | 5 | Shutdown | 4.18 | Catalog | SOIC,SOT-23 | D,DBV | 6,8 | 8.12,29.4 | 2.9 x 2.8,4.9 x 6 | 0.55 | ACTIVE
OPA690 | -40 to 85 | High-speed op amps (GBW ≥ 50 MHz) | PDF data sheet | 1 | 5 | 12 | 500 | 1800 | No | 4 | Shutdown | 5.5 | Catalog | SOIC,SOT-23 | D,DBV | 6,8 | 8.12,29.4 | 2.9 x 2.8,4.9 x 6 | 1.645 | ACTIVE
OPA691 | -40 to 85 | High-speed op amps (GBW ≥ 50 MHz) | PDF data sheet | 1 | 4 | 12 | 280 | 2100 | No | 2.5 | Shutdown | 5.1 | Catalog | SOIC,SOT-23 | D,DBV | 6,8 | 8.12,29.4 | 2.9 x 2.8,4.9 x 6 | 1.68 | ACTIVE
OPA2691 | -40 to 85 | High-speed op amps (GBW ≥ 50 MHz) | PDF data sheet | 2 | 4 | 12 | 280 | 2100 | No | 3 | Shutdown | 5.1 | Catalog | SOIC | D | 8,14 | 29.4,51.9 | 4.9 x 6,8.65 x 6 | 2.186 | ACTIVE
OPA3691 | -40 to 85 | High-speed op amps (GBW ≥ 50 MHz) | PDF data sheet | 3 | 4 | 12 | 280 | 2100 | No | 3 | Shutdown | 5.1 | Catalog | SOIC,SSOP | D,DBQ | 16 | 29.4,59.4 | 4.9 x 6,9.9 x 6 | 4.3 | ACTIVE
OPA656 | -40 to 85 | High-speed op amps (GBW ≥ 50 MHz) | PDF data sheet | 1 | 8 | 12 | 230 | 290 | No | 0.6 |  | 14 | Catalog | SOIC,SOT-23 | D,DBV | 5,8 | 8.12,29.4 | 2.9 x 2.8,4.9 x 6 | 5 | ACTIVE
OPA657 | -40 to 85 | High-speed op amps (GBW ≥ 50 MHz) | PDF data sheet | 1 | 8 | 12 | 1600 | 700 | No | 1.8 | Decompensated | 14 | Catalog | SOIC,SOT-23 | D,DBV | 5,8 | 8.12,29.4 | 2.9 x 2.8,4.9 x 6 | 6.501 | ACTIVE
OPA561 | -40 to 125 | Power op amps | PDF data sheet | 1 |  |  | 17 | 50 | In to V- | 20 | Shutdown | 50 | Catalog | HTSSOP | PWP | 20 | 41.6 | 6.5 x 6.4 | 4.6 | ACTIVE
THS4601 | -40 to 85 | High-speed op amps (GBW ≥ 50 MHz) | PDF data sheet | 1 | 10 | 32 | 180 | 100 | No | 4 |  | 10 | Catalog | HSOIC,SOIC | D,DDA | 8 | 29.4 | 4.9 x 6 | 4.3 | ACTIVE
LMH6622 | -40 to 85 | High-speed op amps (GBW ≥ 50 MHz) | PDF data sheet | 2 | 5 | 12 | 320 | 80 | No | 1.2 | Decompensated | 4.3 | Catalog | SOIC,VSSOP | D,DGK | 8 | 14.7,29.4 | 3 x 4.9,4.9 x 6 | 1.438 | ACTIVE
LMV771 | -40 to 125 | Precision op amps (Vos<1mV) | PDF data sheet | 1 | 2.7 | 5 | 3.5 | 1.4 | In to V-,Out | 0.85 | Small Size | 0.6 | Catalog | SOT-SC70 | DCK | 5 | 4.2 | 2 x 2.1 | 0.436 | ACTIVE
LMV981-N | -40 to 125 | General-purpose op amps | PDF data sheet | 1 | 1.8 | 5 | 1.5 | 0.42 | In,Out | 4 | Shutdown,Small Size | 0.116 | Catalog | DSBGA,SOT-23,SOT-SC70 | DBV,DCK,YZR | 6 | 2.1875,4.2,8.12 | 1.75 x 1.25,2 x 2.1,2.9 x 2.8 | 0.4 | ACTIVE
LMV931-N | -40 to 125 | General-purpose op amps | PDF data sheet | 1 | 1.8 | 5.5 | 1.5 | 0.42 | In,Out | 4 |  | 0.116 | Catalog | SOT-23,SOT-SC70 | DBV,DCK | 5 | 4.2,8.12 | 2 x 2.1,2.9 x 2.8 | 0.462 | ACTIVE
LMH6644 | -40 to 85 | High-speed op amps (GBW ≥ 50 MHz) | PDF data sheet | 4 | 2.7 | 12.8 | 57 | 135 | In to V-,Out | 5 |  | 2.7 | Catalog | SOIC,TSSOP | D,PW | 14 | 32,51.9 | 5 x 6.4,8.65 x 6 | 1.11 | ACTIVE
OPA348 | -40 to 125 | General-purpose op amps | PDF data sheet | 1 | 2.1 | 5.5 | 1 | 0.5 | In,Out | 5 |  | 0.045 | Catalog | SOIC,SOT-23,SOT-SC70 | D,DBV,DCK | 5,8 | 4.2,8.12,29.4 | 2 x 2.1,2.9 x 2.8,4.9 x 6 | 0.239 | ACTIVE
LMV341-N | -40 to 125 | General-purpose op amps | PDF data sheet | 1 | 2.7 | 5.5 | 1 | 1 | In to V-,Out | 4 | Shutdown | 0.107 | Catalog | SOT-SC70 | DCK | 6 | 4.2 | 2 x 2.1 | 0.347 | ACTIVE
OPA4348 | -40 to 125 | General-purpose op amps | PDF data sheet | 4 | 2.1 | 5.5 | 1 | 0.5 | In,Out | 5 |  | 0.045 | Catalog | SOIC,TSSOP | D,PW | 14 | 32,51.9 | 5 x 6.4,8.65 x 6 | 0.4 | ACTIVE
TLV27L1 | -40 to 125 | General-purpose op amps | PDF data sheet | 1 | 2.7 | 16 | 0.16 | 0.06 | In to V-,Out | 5 |  | 0.007 | Catalog | SOIC,SOT-23 | D,DBV | 5,8 | 8.12,29.4 | 2.9 x 2.8,4.9 x 6 | 0.289 | ACTIVE
TLV27L2 | -40 to 125 | General-purpose op amps | PDF data sheet | 2 | 2.7 | 16 | 0.16 | 0.06 | In to V-,Out | 5 |  | 0.007 | Catalog | SOIC,VSSOP | D,DGK | 8 | 14.7,29.4 | 3 x 4.9,4.9 x 6 | 0.427 | ACTIVE
TLV2381 | -40 to 125 | General-purpose op amps | PDF data sheet | 1 | 2.7 | 16 | 0.16 | 0.06 | In,Out | 4.5 |  | 0.007 | Catalog | SOIC,SOT-23 | D,DBV | 5,8 | 8.12,29.4 | 2.9 x 2.8,4.9 x 6 | 0.649 | ACTIVE
TLV2382 | -40 to 125 | General-purpose op amps | PDF data sheet | 2 | 2.7 | 16 | 0.16 | 0.06 | In,Out | 4.5 |  | 0.007 | Catalog | SOIC | D | 8 | 29.4 | 4.9 x 6 | 0.834 | ACTIVE
THS3115 | -40 to 85 | Power op amps,High-speed op amps (GBW ≥ 50 MHz) | PDF data sheet | 2 | 10 | 30 | 110 | 1550 | No | 10 | Shutdown | 4.9 | Catalog | HTSSOP,SOIC | D,PWP | 14 | 32,51.9 | 5 x 6.4,8.65 x 6 | 4.674 | ACTIVE
THS3122 | -40 to 85 | Power op amps,High-speed op amps (GBW ≥ 50 MHz) | PDF data sheet | 2 | 10 | 30 | 138 | 1550 | No | 10 |  | 7.2 | Catalog | HSOIC,SOIC | D,DDA | 8 | 29.4 | 4.9 x 6 | 5.342 | ACTIVE
OPA356 | -40 to 125 | High-speed op amps (GBW ≥ 50 MHz) | PDF data sheet | 1 | 2.5 | 5.5 | 200 | 360 | Out | 9 |  | 8.3 | Catalog | SOIC,SOT-23 | D,DBV | 5,8 | 8.12,29.4 | 2.9 x 2.8,4.9 x 6 | 0.585 | ACTIVE
OPA2356 | -40 to 125 | High-speed op amps (GBW ≥ 50 MHz) | PDF data sheet | 2 | 2.5 | 5.5 | 200 | 300 | In to V-,Out | 9 |  | 8.3 | Catalog | SOIC,VSSOP | D,DGK | 8 | 14.7,29.4 | 3 x 4.9,4.9 x 6 | 1.164 | ACTIVE
OPA2355 | -40 to 125 | High-speed op amps (GBW ≥ 50 MHz) | PDF data sheet | 2 | 2.5 | 5.5 | 200 | 300 | In to V-,Out | 9 | Shutdown | 8.3 | Catalog | VSSOP | DGS | 10 | 14.7 | 3 x 4.9 | 1.467 | ACTIVE
LM6172QML-SP | -55 to 125 | High-speed op amps (GBW ≥ 50 MHz) | PDF data sheet | 2 | 5.5 | 36 | 100 | 3000 | No | 1.5 |  | 2.3 | Space | CDIP,CFP,DIESALE | NAB,NAC,Y | 0,8,16 | 62.9285,79.9592,See data sheet | 10.16 x 7.87,9.91 x 6.35,See data sheet | 899 | ACTIVE
OPA2341 | -55 to 125 | General-purpose op amps | PDF data sheet | 2 | 2.7 | 5.5 | 5.5 | 6 | In,Out | 5 | Shutdown | 0.75 | Catalog | VSSOP | DGS | 10 | 14.7 | 3 x 4.9 | 1.506 | ACTIVE
TLV274 | -40 to 125 | General-purpose op amps | PDF data sheet | 4 | 2.7 | 16 | 3 | 2.1 | In to V-,Out | 5 |  | 0.55 | Catalog | PDIP,SOIC,TSSOP | D,N,PW | 14 | 32,51.9,181.42 | 19.3 x 9.4,5 x 6.4,8.65 x 6 | 0.427 | ACTIVE
TLV2374 | -40 to 125 | General-purpose op amps | PDF data sheet | 4 | 2.7 | 16 | 3 | 2.4 | In,Out | 4.5 |  | 0.55 | Catalog | PDIP,SOIC,TSSOP | D,N,PW | 14 | 32,51.9,181.42 | 19.3 x 9.4,5 x 6.4,8.65 x 6 | 0.607 | ACTIVE
TLV2375 | -40 to 125 | General-purpose op amps | PDF data sheet | 4 | 2.7 | 16 | 3 | 2.4 | In,Out | 4.5 | Shutdown | 0.55 | Catalog | PDIP,SOIC,TSSOP | D,N,PW | 16 | 32,59.4,181.42 | 19.3 x 9.4,5 x 6.4,9.9 x 6 | 0.829 | ACTIVE
OPA3355 | -40 to 125 | High-speed op amps (GBW ≥ 50 MHz) | PDF data sheet | 3 | 2.5 | 5.5 | 200 | 300 | In to V-,Out | 9 | Shutdown | 8.3 | Catalog | SOIC,TSSOP | D,PW | 14 | 32,51.9 | 5 x 6.4,8.65 x 6 | 1.346 | ACTIVE
OPA341 | -55 to 125 | General-purpose op amps | PDF data sheet | 1 | 2.7 | 5.5 | 5.5 | 6 | In,Out | 5 | Shutdown | 0.75 | Catalog | SOIC,SOT-23 | D,DBV | 6,8 | 8.12,29.4 | 2.9 x 2.8,4.9 x 6 | 1.027 | ACTIVE
OPA743 | -40 to 85 | General-purpose op amps | PDF data sheet | 1 | 3.5 | 12 | 7 | 10 | In to V-,Out | 7 |  | 1.1 | Catalog | SOIC,SOT-23 | D,DBV | 5,8 | 8.12,29.4 | 2.9 x 2.8,4.9 x 6 | 1.027 | ACTIVE
OPA2743 | -40 to 85 | General-purpose op amps | PDF data sheet | 2 | 3.5 | 12 | 7 | 10 | In to V-,Out | 7 |  | 1.1 | Catalog | SOIC,VSSOP | D,DGK | 8 | 14.7,29.4 | 3 x 4.9,4.9 x 6 | 1.676 | ACTIVE
OPA2677 | -40 to 85 | High-speed op amps (GBW ≥ 50 MHz),Power op amps | PDF data sheet | 2 | 4 | 12.6 | 220 | 2000 | No | 4.5 |  | 18 | Catalog | HSOIC,SOIC,VQFN | D,DDA,RGV | 8,16 | 16,29.4 | 4 x 4,4.9 x 6 | 2.005 | ACTIVE
THS6093 | -40 to 85 | Power op amps | PDF data sheet | 2 | 5 | 14 | 100 | 600 | No | 16 |  | 7.3 | Catalog | HTSSOP | PWP | 14 | 32 | 5 x 6.4 | 2.585 | ACTIVE
THS6043 | -40 to 85 | Power op amps | PDF data sheet | 2 | 9 | 33 | 120 | 1400 | No | 16 | Shutdown | 8.2 | Catalog | HTSSOP,SOIC | D,PWP | 14 | 32,51.9 | 5 x 6.4,8.65 x 6 | 3.382 | ACTIVE
THS6042 | -40 to 85 | Power op amps | PDF data sheet | 2 | 9 | 33 | 120 | 1400 | No | 16 |  | 8.2 | Catalog | HSOIC,SOIC | D,DDA | 8 | 29.4 | 4.9 x 6 | 3.665 | ACTIVE
OPA355 | -40 to 125 | High-speed op amps (GBW ≥ 50 MHz) | PDF data sheet | 1 | 2.7 | 5.5 | 200 | 300 | In to V-,Out | 9 | Shutdown | 8.3 | Catalog | SOIC,SOT-23 | D,DBV | 6,8 | 8.12,29.4 | 2.9 x 2.8,4.9 x 6 | 0.585 | ACTIVE
OPA2822 | -40 to 85 | High-speed op amps (GBW ≥ 50 MHz) | PDF data sheet | 2 | 5 | 12 | 400 | 170 | No | 1.2 |  | 4 | Catalog | SOIC,VSSOP | D,DGK | 8 | 14.7,29.4 | 3 x 4.9,4.9 x 6 | 1.508 | ACTIVE
TLV271 | -40 to 125 | General-purpose op amps | PDF data sheet | 1 | 2.7 | 16 | 3 | 2.1 | In to V-,Out | 5 |  | 0.55 | Catalog | PDIP,SOIC,SOT-23 | D,DBV,P | 5,8 | 8.12,29.4,92.5083 | 2.9 x 2.8,4.9 x 6,9.81 x 9.43 | 0.256 | ACTIVE
TLV272 | -40 to 125 | General-purpose op amps | PDF data sheet | 2 | 2.7 | 16 | 3 | 2.1 | In to V-,Out | 5 |  | 0.55 | Catalog | PDIP,SOIC,VSSOP | D,DGK,P | 8 | 14.7,29.4,92.5083 | 3 x 4.9,4.9 x 6,9.81 x 9.43 | 0.302 | ACTIVE
TLV2371 | -40 to 125 | General-purpose op amps | PDF data sheet | 1 | 2.7 | 16 | 3 | 2.4 | In,Out | 4.5 |  | 0.55 | Catalog | PDIP,SOIC,SOT-23 | D,DBV,P | 5,8 | 8.12,29.4,92.5083 | 2.9 x 2.8,4.9 x 6,9.81 x 9.43 | 0.37 | ACTIVE
TLV2372 | -40 to 125 | General-purpose op amps | PDF data sheet | 2 | 2.7 | 16 | 3 | 2.4 | In,Out | 4.5 |  | 0.55 | Catalog | PDIP,SOIC,VSSOP | D,DGK,P | 8 | 14.7,29.4,92.5083 | 3 x 4.9,4.9 x 6,9.81 x 9.43 | 0.525 | ACTIVE
TLV2370 | -40 to 125 | General-purpose op amps | PDF data sheet | 1 | 2.7 | 16 | 3 | 2.4 | In,Out | 4.5 | Shutdown | 0.55 | Catalog | PDIP,SOIC,SOT-23 | D,DBV,P | 6,8 | 8.12,29.4,92.5083 | 2.9 x 2.8,4.9 x 6,9.81 x 9.43 | 0.532 | ACTIVE
TLV2373 | -40 to 125 | General-purpose op amps | PDF data sheet | 2 | 2.7 | 16 | 3 | 2.4 | In,Out | 4.5 | Shutdown | 0.55 | Catalog | PDIP,SOIC,VSSOP | D,DGS,N | 10,14 | 14.7,51.9,181.42 | 19.3 x 9.4,3 x 4.9,8.65 x 6 | 0.807 | ACTIVE
LMH6647 | -40 to 85 | High-speed op amps (GBW ≥ 50 MHz) | PDF data sheet | 1 | 2.5 | 12 | 40 | 22 | In,Out | 3 | Integrated Multiplexer,Shutdown | 0.725 | Catalog | SOIC,SOT-23 | D,DBV | 6,8 | 8.12,29.4 | 2.9 x 2.8,4.9 x 6 | 0.557 | ACTIVE
LMH6642 | -40 to 85 | High-speed op amps (GBW ≥ 50 MHz) | PDF data sheet | 1 | 2.7 | 12.8 | 57 | 135 | In to V-,Out | 5 |  | 2.7 | Catalog | SOIC,SOT-23 | D,DBV | 5,8 | 8.12,29.4 | 2.9 x 2.8,4.9 x 6 | 0.58 | ACTIVE
LMH6643 | -40 to 85 | High-speed op amps (GBW ≥ 50 MHz) | PDF data sheet | 2 | 2.7 | 12.8 | 57 | 135 | In to V-,Out | 5 |  | 2.7 | Catalog | SOIC,VSSOP | D,DGK | 8 | 14.7,29.4 | 3 x 4.9,4.9 x 6 | 0.623 | ACTIVE
LMH6645 | -40 to 85 | High-speed op amps (GBW ≥ 50 MHz) | PDF data sheet | 1 | 2.5 | 12 | 40 | 22 | In,Out | 3 |  | 0.725 | Catalog | SOIC,SOT-23 | D,DBV | 5,8 | 8.12,29.4 | 2.9 x 2.8,4.9 x 6 | 0.817 | ACTIVE
LMH6654 | -40 to 85 | High-speed op amps (GBW ≥ 50 MHz) | PDF data sheet | 1 | 4.5 | 12 | 250 | 200 | In to V- | 3 |  | 4.5 | Catalog | SOIC,SOT-23 | D,DBV | 5,8 | 8.12,29.4 | 2.9 x 2.8,4.9 x 6 | 0.82 | ACTIVE
LMH6646 | -40 to 85 | High-speed op amps (GBW ≥ 50 MHz) | PDF data sheet | 2 | 2.5 | 12 | 40 | 22 | In,Out | 3 |  | 0.725 | Catalog | SOIC,VSSOP | D,DGK | 8 | 14.7,29.4 | 3 x 4.9,4.9 x 6 | 1.102 | ACTIVE
LMH6655 | -40 to 85 | High-speed op amps (GBW ≥ 50 MHz) | PDF data sheet | 2 | 4.5 | 12 | 250 | 200 | In to V- | 3 |  | 4.5 | Catalog | SOIC,VSSOP | D,DGK | 8 | 14.7,29.4 | 3 x 4.9,4.9 x 6 | 1.235 | ACTIVE
LMH6672 | -40 to 150 | High-speed op amps (GBW ≥ 50 MHz),Power op amps | PDF data sheet | 2 | 5 | 12 | 180 | 170 | In to V- | 5.5 | Decompensated | 6.2 | Catalog | HSOIC,SOIC | D,DDA | 8 | 29.4 | 4.9 x 6 | 1.751 | ACTIVE
LMV301 |  | General-purpose op amps | PDF data sheet | 1 | 1.8 | 5 | 1 | 0.66 | In to V-,Out | 8 |  | 0.163 | Catalog | SOT-SC70 | DCK | 5 | 4.2 | 2 x 2.1 | 0.286 | ACTIVE
OPA705 |  | General-purpose op amps | PDF data sheet | 1 | 4 | 12 | 1 | 0.6 | In,Out | 5 | High Cload Drive | 0.16 | Catalog | PDIP,SOIC,SOT-23 | D,DBV,P | 5,8 | 8.12,29.4,92.5083 | 2.9 x 2.8,4.9 x 6,9.81 x 9.43 | 0.488 | ACTIVE
OPA2705 |  | General-purpose op amps | PDF data sheet | 2 | 4 | 12 | 1 | 0.6 | In,Out | 5 | High Cload Drive | 0.16 | Catalog | PDIP,SOIC,VSSOP | D,DGK,P | 8 | 14.7,29.4,92.5083 | 3 x 4.9,4.9 x 6,9.81 x 9.43 | 0.763 | ACTIVE
OPA4705 |  | General-purpose op amps | PDF data sheet | 4 | 4 | 12 | 1 | 0.6 | In,Out | 5 | High Cload Drive | 0.16 | Catalog | TSSOP | PW | 14 | 32 | 5 x 6.4 | 1.203 | ACTIVE
OPA704 |  | General-purpose op amps | PDF data sheet | 1 | 4 | 12 | 3 | 3 | In,Out | 0.75 | Decompensated | 0.16 | Catalog | SOIC,SOT-23 | D,DBV | 5,8 | 8.12,29.4 | 2.9 x 2.8,4.9 x 6 | 1.412 | ACTIVE
OPA2704 |  | General-purpose op amps | PDF data sheet | 2 | 4 | 12 | 3 | 3 | In,Out | 0.75 | Decompensated | 0.16 | Catalog | SOIC,VSSOP | D,DGK | 8 | 14.7,29.4 | 3 x 4.9,4.9 x 6 | 2.325 | ACTIVE
OPA2703 |  | General-purpose op amps | PDF data sheet | 2 | 4 | 12 | 1 | 0.6 | In,Out | 0.75 | High Cload Drive | 0.16 | Catalog | SOIC,VSSOP | D,DGK | 8 | 14.7,29.4 | 3 x 4.9,4.9 x 6 | 2.325 | ACTIVE
OPA4703 |  | General-purpose op amps | PDF data sheet | 4 | 4 | 12 | 1 | 0.6 | In,Out | 0.75 | High Cload Drive | 0.16 | Catalog | SOIC,TSSOP | D,PW | 14 | 32,51.9 | 5 x 6.4,8.65 x 6 | 4.393 | ACTIVE
OPA4704 |  | General-purpose op amps | PDF data sheet | 4 | 4 | 12 | 3 | 3 | In,Out | 0.75 | Decompensated | 0.16 | Catalog | SOIC,TSSOP | D,PW | 14 | 32,51.9 | 5 x 6.4,8.65 x 6 | 4.393 | ACTIVE
LMV712-N |  | General-purpose op amps | PDF data sheet | 2 | 2.7 | 5.5 | 5 | 5 | In,Out | 3 | Shutdown,Small Size | 1.17 | Catalog | DSBGA,VSSOP,WSON | DGS,NGY,YPA | 10 | 3.9375,9,14.7 | 2.25 x 1.75,3 x 3,3 x 4.9 | 0.543 | ACTIVE
TLV2764 |  | General-purpose op amps | PDF data sheet | 4 | 1.8 | 3.6 | 0.5 | 0.22 | In,Out | 3.5 |  | 0.02 | Catalog | PDIP,SOIC,TSSOP | D,N,PW | 14 | 32,51.9,181.42 | 19.3 x 9.4,5 x 6.4,8.65 x 6 | 0.4 | ACTIVE
OPA549 |  | Power op amps | PDF data sheet | 1 | 8 | 60 | 0.9 | 9 | In to V- | 5 | Adj Current Limit,Shutdown | 26 | Catalog | TO-220,TO-OTHER | KV,KVC | 11 | 90.09,187.5874 | 20.02 x 4.5,20.02 x 9.37 | 13.068 | ACTIVE
TLV2463AM |  | General-purpose op amps | PDF data sheet | 2 | 2.7 | 6 | 6.4 | 1.6 | In,Out | 1.5 | Shutdown | 0.55 | Military | CDIP | J | 14 | 130.4652 | 19.56 x 6.67 | 24.544 | ACTIVE
TLV4120 |  | Power op amps | PDF data sheet | 1 | 2.7 | 5.5 | 1.4 | 1.6 | In,Out | 3 |  | 1.4 | Catalog | HVSSOP | DGN | 8 | 14.7 | 3 x 4.9 | 1.539 | ACTIVE
TLV4111 |  | Power op amps | PDF data sheet | 1 | 2.5 | 6 | 2.7 | 1.57 | In to V-,Out | 3.5 |  | 0.7 | Catalog | HVSSOP,SOIC | D,DGN | 8 | 14.7,29.4 | 3 x 4.9,4.9 x 6 | 0.65 | ACTIVE
TLV4110 |  | Power op amps | PDF data sheet | 1 | 2.5 | 6 | 2.7 | 1.57 | In to V-,Out | 3.5 | Shutdown | 0.7 | Catalog | HVSSOP,PDIP,SOIC | D,DGN,P | 8 | 14.7,29.4,92.5083 | 3 x 4.9,4.9 x 6,9.81 x 9.43 | 0.748 | ACTIVE
TLV4113 |  | Power op amps | PDF data sheet | 2 | 2.5 | 6 | 2.7 | 1.57 | In to V-,Out | 3.5 | Shutdown | 0.7 | Catalog | HVSSOP,PDIP,SOIC | D,DGQ,N | 10,14 | 14.7,51.9,181.42 | 19.3 x 9.4,3 x 4.9,8.65 x 6 | 1.125 | ACTIVE
TLV2761 |  | General-purpose op amps | PDF data sheet | 1 | 1.8 | 3.6 | 0.5 | 0.22 | In,Out | 3.5 |  | 0.02 | Catalog | PDIP,SOIC,SOT-23 | D,DBV,P | 5,8 | 8.12,29.4,92.5083 | 2.9 x 2.8,4.9 x 6,9.81 x 9.43 | 0.239 | ACTIVE
TLV2760 |  | General-purpose op amps | PDF data sheet | 1 | 1.8 | 3.6 | 0.5 | 0.22 | In,Out | 3.5 | Shutdown | 0.02 | Catalog | PDIP,SOIC,SOT-23 | D,DBV,P | 6,8 | 8.12,29.4,92.5083 | 2.9 x 2.8,4.9 x 6,9.81 x 9.43 | 0.239 | ACTIVE
OPA703 |  | General-purpose op amps | PDF data sheet | 1 | 4 | 12 | 1 | 0.6 | In,Out | 0.75 | High Cload Drive | 0.16 | Catalog | PDIP,SOIC,SOT-23 | D,DBV,P | 5,8 | 8.12,29.4,92.5083 | 2.9 x 2.8,4.9 x 6,9.81 x 9.43 | 1.412 | ACTIVE
LM8272 |  | General-purpose op amps | PDF data sheet | 2 | 2.5 | 24 | 13 | 12 | In,Out | 5 | High Cload Drive | 0.9 | Catalog | VSSOP | DGK | 8 | 14.7 | 3 x 4.9 | 1.224 | ACTIVE
OPA347 |  | General-purpose op amps | PDF data sheet | 1 | 2.3 | 5.5 | 0.35 | 0.17 | In,Out | 6 |  | 0.02 | Catalog | PDIP,SOIC,SOT-23,SOT-SC70 | D,DBV,DCK,P | 5,8 | 4.2,8.12,29.4,92.5083 | 2 x 2.1,2.9 x 2.8,4.9 x 6,9.81 x 9.43 | 0.477 | ACTIVE
OPA2347 |  | General-purpose op amps | PDF data sheet | 2 | 2.3 | 5.5 | 0.35 | 0.17 | In,Out | 6 | Small Size | 0.02 | Catalog | DSBGA,SOIC,SOT-23 | D,DCN,YZD | 8 | 2.972025,4.64,29.4 | 2.295 x 1.295,2.9 x 1.6,4.9 x 6 | 0.542 | ACTIVE
TLV2762 |  | General-purpose op amps | PDF data sheet | 2 | 1.8 | 3.6 | 0.5 | 0.22 | In,Out | 3.5 |  | 0.02 | Catalog | SOIC,VSSOP | D,DGK | 8 | 14.7,29.4 | 3 x 4.9,4.9 x 6 | 0.303 | ACTIVE
TLV2784 |  | General-purpose op amps | PDF data sheet | 4 | 1.8 | 3.6 | 8 | 5 | In,Out | 3 |  | 0.65 | Catalog | SOIC,TSSOP | D,PW | 14 | 32,51.9 | 5 x 6.4,8.65 x 6 | 1.302 | ACTIVE
TLV2241 |  | General-purpose op amps | PDF data sheet | 1 | 2.5 | 12 | 0.0055 | 0.002 | In,Out | 3 |  | 0.00098 | Catalog | PDIP,SOIC,SOT-23 | D,DBV,P | 5,8 | 8.12,29.4,92.5083 | 2.9 x 2.8,4.9 x 6,9.81 x 9.43 | 0.596 | ACTIVE
TLV2242 |  | General-purpose op amps | PDF data sheet | 2 | 2.5 | 12 | 0.0055 | 0.002 | In,Out | 3 |  | 0.00098 | Catalog | PDIP,SOIC,VSSOP | D,DGK,P | 8 | 14.7,29.4,92.5083 | 3 x 4.9,4.9 x 6,9.81 x 9.43 | 0.835 | ACTIVE
TLV2244 |  | General-purpose op amps | PDF data sheet | 4 | 2.5 | 12 | 0.0055 | 0.002 | In,Out | 3 |  | 0.00098 | Catalog | SOIC,TSSOP | D,PW | 14 | 32,51.9 | 5 x 6.4,8.65 x 6 | 1.193 | ACTIVE
TLV2781 |  | General-purpose op amps | PDF data sheet | 1 | 1.8 | 3.6 | 8 | 5 | In,Out | 3 |  | 0.65 | Catalog | SOIC,SOT-23 | D,DBV | 5,8 | 8.12,29.4 | 2.9 x 2.8,4.9 x 6 | 0.44 | ACTIVE
TLV2780 |  | General-purpose op amps | PDF data sheet | 1 | 1.8 | 3.6 | 8 | 5 | In,Out | 3 | Shutdown | 0.65 | Catalog | SOIC,SOT-23 | D,DBV | 6,8 | 8.12,29.4 | 2.9 x 2.8,4.9 x 6 | 0.763 | ACTIVE
TLV2462AM |  | General-purpose op amps | PDF data sheet | 2 | 2.7 | 6 | 6.4 | 1.6 | In,Out | 1.5 |  | 0.55 | Military | CDIP,CFP,LCCC | FK,JG,U | 8,10,20 | 64.032,79.0321,139.36 | 21.44 x 6.5,8.89 x 8.89,9.6 x 6.67 | 15.448 | ACTIVE
TLV2462M |  | General-purpose op amps | PDF data sheet | 2 | 2.7 | 6 | 6.4 | 1.6 | In,Out | 2 |  | 0.55 | Military | CFP | U | 10 | 139.36 | 21.44 x 6.5 | 30.896 | ACTIVE
OPA349 |  | General-purpose op amps | PDF data sheet | 1 | 1.8 | 5.5 | 0.07 | 0.02 | In,Out | 10 |  | 0.001 | Catalog | SOIC,SOT-23,SOT-SC70 | D,DBV,DCK | 5,8 | 4.2,8.12,29.4 | 2 x 2.1,2.9 x 2.8,4.9 x 6 | 0.35 | ACTIVE
OPA2349 |  | General-purpose op amps | PDF data sheet | 2 | 1.8 | 5.5 | 0.07 | 0.02 | In,Out | 10 |  | 0.001 | Catalog | SOIC,SOT-23 | D,DCN | 8 | 4.64,29.4 | 2.9 x 1.6,4.9 x 6 | 0.653 | ACTIVE
OPA452 |  | Power op amps | PDF data sheet | 1 | 20 | 80 | 1.8 | 7.2 | No | 3 |  | 5.5 | Catalog | TO-263 | KTW | 7 | 153.924 | 10.1 x 15.24 | 2.807 | ACTIVE
OPA453 |  | Power op amps | PDF data sheet | 1 | 20 | 80 | 7.5 | 23 | No | 3 | Decompensated | 5.5 | Catalog | TO-220,TO-263 | KC,KTW,KVT | 7 | 46.5328,83.9216,153.924 | 10.1 x 15.24,10.16 x 4.58,10.16 x 8.26 | 3.19 | ACTIVE
TLV2460M |  | General-purpose op amps | PDF data sheet | 1 | 2.7 | 6 | 6.4 | 1.6 | In,Out | 2 | Shutdown | 0.55 | Military | CFP | U | 10 | 139.36 | 21.44 x 6.5 | 19.084 | ACTIVE
TLV2461M |  | General-purpose op amps | PDF data sheet | 1 | 2.7 | 6 | 6.4 | 1.6 | In,Out | 2 |  | 0.55 | Military | CFP | U | 10 | 139.36 | 21.44 x 6.5 | 23.774 | ACTIVE
TLV2763 |  | General-purpose op amps | PDF data sheet | 2 | 1.8 | 3.6 | 0.5 | 0.22 | In,Out | 3.5 | Shutdown | 0.02 | Catalog | VSSOP | DGS | 10 | 14.7 | 3 x 4.9 | 0.303 | ACTIVE
TLV2401 |  | General-purpose op amps | PDF data sheet | 1 | 2.5 | 16 | 0.0055 | 0.0025 | In,Out | 1.2 |  | 0.00088 | Catalog | PDIP,SOIC,SOT-23 | D,DBV,P | 5,8 | 8.12,29.4,92.5083 | 2.9 x 2.8,4.9 x 6,9.81 x 9.43 | 0.526 | ACTIVE
TLV2402 |  | General-purpose op amps | PDF data sheet | 2 | 2.5 | 16 | 0.0055 | 0.0025 | In,Out | 1.2 |  | 0.00088 | Catalog | PDIP,SOIC,VSSOP | D,DGK,P | 8 | 14.7,29.4,92.5083 | 3 x 4.9,4.9 x 6,9.81 x 9.43 | 0.908 | ACTIVE
LMV710-N |  | General-purpose op amps | PDF data sheet | 1 | 2.7 | 5 | 5 | 5 | In,Out | 3 |  | 1.17 | Catalog | SOT-23 | DBV | 5 | 8.12 | 2.9 x 2.8 | 0.422 | ACTIVE
OPA345 |  | General-purpose op amps | PDF data sheet | 1 | 2.5 | 5.5 | 3 | 2 | In,Out | 1 | Decompensated | 0.15 | Catalog | SOIC,SOT-23 | D,DBV | 5,8 | 8.12,29.4 | 2.9 x 2.8,4.9 x 6 | 0.488 | ACTIVE
OPA344 |  | General-purpose op amps | PDF data sheet | 1 | 2.5 | 5.5 | 1 | 0.8 | In,Out | 1 |  | 0.15 | Catalog | PDIP,SOIC,SOT-23 | D,DBV,P | 5,8 | 8.12,29.4,92.5083 | 2.9 x 2.8,4.9 x 6,9.81 x 9.43 | 0.488 | ACTIVE
OPA2345 |  | General-purpose op amps | PDF data sheet | 2 | 2.5 | 5.5 | 3 | 2 | In,Out | 1 | Decompensated | 0.15 | Catalog | SOIC,VSSOP | D,DGK | 8 | 14.7,29.4 | 3 x 4.9,4.9 x 6 | 0.818 | ACTIVE
OPA2344 |  | General-purpose op amps | PDF data sheet | 2 | 2.5 | 5.5 | 1 | 0.8 | In,Out | 1 |  | 0.15 | Catalog | SOIC,VSSOP | D,DGK | 8 | 14.7,29.4 | 3 x 4.9,4.9 x 6 | 0.851 | ACTIVE
OPA4344 |  | General-purpose op amps | PDF data sheet | 4 | 2.5 | 5.5 | 1 | 0.8 | In,Out | 1 |  | 0.15 | Catalog | SOIC,TSSOP | D,PW | 14 | 32,51.9 | 5 x 6.4,8.65 x 6 | 1.354 | ACTIVE
TLV2783 |  | General-purpose op amps | PDF data sheet | 2 | 1.8 | 3.6 | 8 | 5 | In,Out | 3 | Shutdown | 0.65 | Catalog | PDIP,VSSOP | DGS,N | 10,14 | 14.7,181.42 | 19.3 x 9.4,3 x 4.9 | 0.914 | ACTIVE
TLV2782 |  | General-purpose op amps | PDF data sheet | 2 | 1.8 | 3.6 | 8 | 5 | In,Out | 3 |  | 0.65 | Catalog | PDIP,SOIC,VSSOP | D,DGK,P | 8 | 14.7,29.4,92.5083 | 3 x 4.9,4.9 x 6,9.81 x 9.43 | 0.983 | ACTIVE
THS4031M |  | High-speed op amps (GBW ≥ 50 MHz) | PDF data sheet | 1 | 10 | 30 | 200 | 100 | No | 2 |  | 8.5 | Military | CDIP,LCCC | FK,JG | 8,20 | 64.032,79.0321 | 8.89 x 8.89,9.6 x 6.67 | 35.741 | ACTIVE
THS4051M |  | High-speed op amps (GBW ≥ 50 MHz) | PDF data sheet | 1 | 9 | 32 | 70 | 240 | No | 10 |  | 8.5 | Military | CDIP,LCCC | FK,JG | 8,20 | 64.032,79.0321 | 8.89 x 8.89,9.6 x 6.67 | 36.517 | ACTIVE
LM7372 |  | High-speed op amps (GBW ≥ 50 MHz) | PDF data sheet | 2 | 9 | 36 | 120 | 3000 | No | 8 | Decompensated | 6.5 | Catalog | HSOIC,SOIC | D,DDA | 8,16 | 29.4,59.4 | 4.9 x 6,9.9 x 6 | 2.6 | ACTIVE
THS6032 |  | Power op amps | PDF data sheet | 2 | 10 | 32 | 100 | 1200 | No | 5 | Adjustable BW/IQ/IOUT,Shutdown | 8.3 | Catalog | HSOIC | DWP | 20 | 133.4441 | 12.825 x 10.405 | 7.248 | ACTIVE
LM8262 |  | General-purpose op amps | PDF data sheet | 2 | 2.5 | 22 | 21 | 12 | In,Out | 7 | High Cload Drive | 1.05 | Catalog | VSSOP | DGK | 8 | 14.7 | 3 x 4.9 | 1.056 | ACTIVE
OPA2652 |  | High-speed op amps (GBW ≥ 50 MHz) | PDF data sheet | 2 | 6 | 12 | 700 | 335 | No | 7 |  | 5.5 | Catalog | SOIC,SOT-23 | D,DCN | 8 | 4.64,29.4 | 2.9 x 1.6,4.9 x 6 | 1.286 | ACTIVE
TLV2404 |  | General-purpose op amps | PDF data sheet | 4 | 2.5 | 16 | 0.0055 | 0.0025 | In,Out | 1.2 |  | 0.00088 | Catalog | PDIP,SOIC,TSSOP | D,N,PW | 14 | 32,51.9,181.42 | 19.3 x 9.4,5 x 6.4,8.65 x 6 | 1.288 | ACTIVE
TLV2434 |  | General-purpose op amps | PDF data sheet | 4 | 2.7 | 10 | 0.5 | 0.25 | In to V-,Out | 2 |  | 0.1 | Catalog | SOIC,TSSOP | D,PW | 14 | 32,51.9 | 5 x 6.4,8.65 x 6 | 1.125 | ACTIVE
TLV2434A |  | General-purpose op amps | PDF data sheet | 4 | 2.7 | 10 | 0.5 | 0.25 | In to V-,Out | 0.95 |  | 0.1 | Catalog | SOIC,TSSOP | D,PW | 14 | 32,51.9 | 5 x 6.4,8.65 x 6 | 1.193 | ACTIVE
TLV2444 |  | Precision op amps (Vos<1mV) | PDF data sheet | 4 | 2.7 | 10 | 1.81 | 1.4 | In to V-,Out | 2 |  | 0.75 | Catalog | SOIC,TSSOP | D,PW | 14 | 32,51.9 | 5 x 6.4,8.65 x 6 | 1.238 | ACTIVE
TLV2444A |  | Precision op amps (Vos<1mV) | PDF data sheet | 4 | 2.7 | 10 | 1.81 | 1.4 | In to V-,Out | 0.95 |  | 0.75 | Catalog | SOIC,TSSOP | D,PW | 14 | 32,51.9 | 5 x 6.4,8.65 x 6 | 1.373 | ACTIVE
LMV324 |  | General-purpose op amps | PDF data sheet | 4 | 2.7 | 5.5 | 1 | 1 | In to V-,Out | 7 | Standard Amps | 0.102 | Catalog | SOIC,TSSOP | D,PW | 14 | 32,51.9 | 5 x 6.4,8.65 x 6 | 0.085 | ACTIVE
THS4082 |  | High-speed op amps (GBW ≥ 50 MHz) | PDF data sheet | 2 | 10 | 30 | 95 | 230 | No | 7 |  | 3.4 | Catalog | HVSSOP,SOIC | D,DGN | 8 | 14.7,29.4 | 3 x 4.9,4.9 x 6 | 2.115 | ACTIVE
THS4011M |  | High-speed op amps (GBW ≥ 50 MHz) | PDF data sheet | 1 | 10 | 30 | 200 | 310 | No | 6 |  | 7.8 | Military | CDIP,LCCC | FK,JG | 8,20 | 64.032,79.0321 | 8.89 x 8.89,9.6 x 6.67 | 33.326 | ACTIVE
THS4061M |  | High-speed op amps (GBW ≥ 50 MHz) | PDF data sheet | 1 | 9 | 32 | 180 | 400 | No | 8 |  | 7.8 | Military | CDIP,LCCC | FK,JG | 8,20 | 64.032,79.0321 | 8.89 x 8.89,9.6 x 6.67 | 37.656 | ACTIVE
TLV4112 |  | Power op amps | PDF data sheet | 2 | 2.5 | 6 | 2.7 | 1.57 | In to V-,Out | 3.5 |  | 0.7 | Catalog | HVSSOP,PDIP,SOIC | D,DGN,P | 8 | 14.7,29.4,92.5083 | 3 x 4.9,4.9 x 6,9.81 x 9.43 | 0.996 | ACTIVE
THS4081 |  | High-speed op amps (GBW ≥ 50 MHz) | PDF data sheet | 1 | 10 | 30 | 95 | 230 | No | 7 |  | 3.4 | Catalog | HVSSOP,SOIC | D,DGN | 8 | 14.7,29.4 | 3 x 4.9,4.9 x 6 | 1.336 | ACTIVE
OPA4244 |  | General-purpose op amps | PDF data sheet | 4 | 2.2 | 36 | 0.43 | 0.1 | In to V-,Out | 1.5 | High Cload Drive | 0.04 | Catalog | TSSOP | PW | 14 | 32 | 5 x 6.4 | 1.379 | ACTIVE
TLC084A |  | General-purpose op amps | PDF data sheet | 4 | 4.5 | 16 | 10 | 16 | In to V- | 1.4 |  | 1.8 | Catalog | HTSSOP,PDIP,SOIC | D,N,PWP | 14,20 | 41.6,51.9,181.42 | 19.3 x 9.4,6.5 x 6.4,8.65 x 6 | 0.972 | ACTIVE
TLC084 |  | General-purpose op amps | PDF data sheet | 4 | 4.5 | 16 | 10 | 16 | In to V- | 1.9 |  | 1.8 | Catalog | HTSSOP,PDIP,SOIC | D,N,PWP | 14,20 | 41.6,51.9,181.42 | 19.3 x 9.4,6.5 x 6.4,8.65 x 6 | 0.972 | ACTIVE
TLC074 |  | General-purpose op amps | PDF data sheet | 4 | 4.5 | 16 | 10 | 16 | No | 1.9 |  | 1.9 | Catalog | HTSSOP,PDIP,SOIC | D,N,PWP | 14,20 | 41.6,51.9,181.42 | 19.3 x 9.4,6.5 x 6.4,8.65 x 6 | 0.972 | ACTIVE
TLC074A |  | General-purpose op amps | PDF data sheet | 4 | 4.5 | 16 | 10 | 16 | No | 1.4 |  | 1.9 | Catalog | PDIP,SOIC | D,N | 14 | 51.9,181.42 | 19.3 x 9.4,8.65 x 6 | 0.972 | ACTIVE
TLC075A |  | General-purpose op amps | PDF data sheet | 4 | 4.5 | 16 | 10 | 16 | No | 1.4 | Shutdown | 1.9 | Catalog | HTSSOP,PDIP,SOIC | D,N,PWP | 16,20 | 41.6,59.4,181.42 | 19.3 x 9.4,6.5 x 6.4,9.9 x 6 | 1.459 | ACTIVE
TLC085A |  | General-purpose op amps | PDF data sheet | 4 | 4.5 | 16 | 10 | 16 | In to V- | 1.4 |  | 1.8 | Catalog | HTSSOP,PDIP,SOIC | D,N,PWP | 16,20 | 41.6,59.4,181.42 | 19.3 x 9.4,6.5 x 6.4,9.9 x 6 | 1.522 | ACTIVE
LM124 |  | General-purpose op amps | PDF data sheet | 4 | 3 | 32 | 1.2 | 0.5 | In to V- | 5 |  | 0.175 | Military | SOIC | D | 14 | 51.9 | 8.65 x 6 | 0.194 | ACTIVE
THS4041 |  | High-speed op amps (GBW ≥ 50 MHz) | PDF data sheet | 1 | 9 | 32 | 165 | 400 | No | 10 | C-Load Drive | 8 | Catalog | HVSSOP,SOIC | D,DGN | 8 | 14.7,29.4 | 3 x 4.9,4.9 x 6 | 2.256 | ACTIVE
THS4042 |  | High-speed op amps (GBW ≥ 50 MHz) | PDF data sheet | 2 | 9 | 32 | 165 | 400 | No | 10 | C-Load Drive | 8 | Catalog | HVSSOP,SOIC | D,DGN | 8 | 14.7,29.4 | 3 x 4.9,4.9 x 6 | 3.978 | ACTIVE
TLC083 |  | General-purpose op amps | PDF data sheet | 2 | 4.5 | 16 | 10 | 16 | In to V- | 1.9 | Shutdown | 1.8 | Catalog | HVSSOP,PDIP,SOIC | D,DGQ,N | 10,14 | 14.7,51.9,181.42 | 19.3 x 9.4,3 x 4.9,8.65 x 6 | 0.714 | ACTIVE
TLC082A |  | General-purpose op amps | PDF data sheet | 2 | 4.5 | 16 | 10 | 16 | In to V- | 1.4 |  | 1.8 | Catalog | PDIP,SOIC | D,P | 8 | 29.4,92.5083 | 4.9 x 6,9.81 x 9.43 | 0.792 | ACTIVE
TLC072A |  | General-purpose op amps | PDF data sheet | 2 | 4.5 | 16 | 10 | 16 | No | 1.4 |  | 1.9 | Catalog | PDIP,SOIC | D,P | 8 | 29.4,92.5083 | 4.9 x 6,9.81 x 9.43 | 0.792 | ACTIVE
TLC073 |  | General-purpose op amps | PDF data sheet | 2 | 4.5 | 16 | 10 | 16 | No | 1.9 | Shutdown | 1.9 | Catalog | HVSSOP,PDIP,SOIC | D,DGQ,N | 10,14 | 14.7,51.9,181.42 | 19.3 x 9.4,3 x 4.9,8.65 x 6 | 0.792 | ACTIVE
TLC072 |  | General-purpose op amps | PDF data sheet | 2 | 4.5 | 16 | 10 | 16 | No | 1.9 |  | 1.9 | Catalog | HVSSOP,PDIP,SOIC | D,DGN,P | 8 | 14.7,29.4,92.5083 | 3 x 4.9,4.9 x 6,9.81 x 9.43 | 0.792 | ACTIVE
TLC082 |  | General-purpose op amps | PDF data sheet | 2 | 4.5 | 16 | 10 | 16 | In to V- | 1.9 |  | 1.8 | Catalog | HVSSOP,PDIP,SOIC | D,DGN,P | 8 | 14.7,29.4,92.5083 | 3 x 4.9,4.9 x 6,9.81 x 9.43 | 0.792 | ACTIVE
THS4021 |  | High-speed op amps (GBW ≥ 50 MHz) | PDF data sheet | 1 | 9 | 32 | 2000 | 470 | No | 2 | Decompensated | 7.5 | Catalog | HVSSOP,SOIC | D,DGN | 8 | 14.7,29.4 | 3 x 4.9,4.9 x 6 | 3.228 | ACTIVE
THS4022 |  | High-speed op amps (GBW ≥ 50 MHz) | PDF data sheet | 2 | 9 | 32 | 350 | 470 | No | 2 | Decompensated | 7.8 | Catalog | HVSSOP,SOIC | D,DGN | 8 | 14.7,29.4 | 3 x 4.9,4.9 x 6 | 6.4 | ACTIVE
TLV2471 |  | General-purpose op amps | PDF data sheet | 1 | 2.7 | 6 | 2.8 | 1.5 | In,Out | 2.2 |  | 0.6 | Catalog | PDIP,SOIC,SOT-23 | D,DBV,P | 5,8 | 8.12,29.4,92.5083 | 2.9 x 2.8,4.9 x 6,9.81 x 9.43 | 0.653 | ACTIVE
TLV2470 |  | General-purpose op amps | PDF data sheet | 1 | 2.7 | 6 | 2.8 | 1.5 | In,Out | 2.2 | Shutdown | 0.6 | Catalog | PDIP,SOIC,SOT-23 | D,DBV,P | 6,8 | 8.12,29.4,92.5083 | 2.9 x 2.8,4.9 x 6,9.81 x 9.43 | 0.719 | ACTIVE
TLV2471A |  | General-purpose op amps | PDF data sheet | 1 | 2.7 | 6 | 2.8 | 1.5 | In,Out | 1.6 |  | 0.6 | Catalog | PDIP,SOIC | D,P | 8 | 29.4,92.5083 | 4.9 x 6,9.81 x 9.43 | 1.006 | ACTIVE
TLV2474 |  | General-purpose op amps | PDF data sheet | 4 | 2.7 | 6 | 2.8 | 1.5 | In,Out | 2.2 |  | 0.6 | Catalog | HTSSOP,PDIP,SOIC | D,N,PWP | 14 | 32,51.9,181.42 | 19.3 x 9.4,5 x 6.4,8.65 x 6 | 1.028 | ACTIVE
TLV2474A |  | General-purpose op amps | PDF data sheet | 4 | 2.7 | 6 | 2.8 | 1.5 | In,Out | 1.6 |  | 0.6 | Catalog | HTSSOP,PDIP,SOIC,TSSOP | D,N,PW,PWP | 14 | 32,51.9,181.42 | 19.3 x 9.4,5 x 6.4,8.65 x 6 | 1.637 | ACTIVE
TLV2475 |  | General-purpose op amps | PDF data sheet | 4 | 2.7 | 6 | 2.8 | 1.5 | In,Out | 2.2 | Shutdown | 0.6 | Catalog | HTSSOP,PDIP,SOIC | D,N,PWP | 16 | 32,59.4,181.42 | 19.3 x 9.4,5 x 6.4,9.9 x 6 | 1.706 | ACTIVE
TLV2774A |  | General-purpose op amps | PDF data sheet | 4 | 2.5 | 5.5 | 5.1 | 10.5 | In to V-,Out | 2.1 |  | 1 | Catalog | PDIP,SOIC,TSSOP | D,N,PW | 14 | 32,51.9,181.42 | 19.3 x 9.4,5 x 6.4,8.65 x 6 | 1.814 | ACTIVE
TLV2475A |  | General-purpose op amps | PDF data sheet | 4 | 2.7 | 6 | 2.8 | 1.5 | In,Out | 1.6 | Shutdown | 0.6 | Catalog | HTSSOP,SOIC | D,PWP | 16 | 32,59.4 | 5 x 6.4,9.9 x 6 | 2.266 | ACTIVE
LM8261 |  | General-purpose op amps | PDF data sheet | 1 | 2.5 | 22 | 21 | 12 | In,Out | 5 | High Cload Drive | 0.97 | Catalog | SOT-23 | DBV | 5 | 8.12 | 2.9 x 2.8 | 1.236 | ACTIVE
TLE2072M |  | General-purpose op amps | PDF data sheet | 2 | 4.5 | 38 | 10 | 40 | In to V+ | 6 |  | 1.55 | Military | CDIP,CFP,LCCC | FK,JG,U | 8,10,20 | 64.032,79.0321,139.36 | 21.44 x 6.5,8.89 x 8.89,9.6 x 6.67 | 10.811 | ACTIVE
TLE2072AM |  | General-purpose op amps | PDF data sheet | 2 | 4.5 | 38 | 10 | 40 | In to V+ | 3.5 |  | 1.55 | Military | CDIP,CFP,LCCC | FK,JG,U | 8,10,20 | 64.032,79.0321,139.36 | 21.44 x 6.5,8.89 x 8.89,9.6 x 6.67 | 13.622 | ACTIVE
TLE2141M |  | Precision op amps (Vos<1mV) | PDF data sheet | 1 | 4 | 44 | 6 | 45 | In to V- | 1.5 |  | 3.4 | Military | CDIP | JG | 8 | 64.032 | 9.6 x 6.67 | 14.235 | ACTIVE
TLE2064AM |  | General-purpose op amps | PDF data sheet | 4 | 7 | 36 | 2 | 3.4 | In to V+ | 4 |  | 0.312 | Military | CDIP,CFP,LCCC | FK,J,W | 14,20 | 58.023,79.0321,130.4652 | 19.56 x 6.67,8.89 x 8.89,9.21 x 6.3 | 14.28 | ACTIVE
TLE2064M |  | General-purpose op amps | PDF data sheet | 4 | 7 | 36 | 2 | 3.4 | In to V+ | 6 |  | 0.312 | Military | CDIP,LCCC | FK,J | 14,20 | 79.0321,130.4652 | 19.56 x 6.67,8.89 x 8.89 | 14.28 | ACTIVE
TLC2252M |  | General-purpose op amps | PDF data sheet | 2 | 4.4 | 16 | 0.2 | 0.12 | In to V-,Out | 1.5 | High Cload Drive | 0.035 | Military | CDIP,CFP,LCCC | FK,JG,U | 8,10,20 | 64.032,79.0321,139.36 | 21.44 x 6.5,8.89 x 8.89,9.6 x 6.67 | 14.442 | ACTIVE
TLC2252AM |  | Precision op amps (Vos<1mV) | PDF data sheet | 2 | 4.4 | 16 | 0.2 | 0.12 | In to V-,Out | 0.85 | High Cload Drive | 0.035 | Military | CDIP,CFP,LCCC,SOIC | D,FK,JG,U | 8,10,20 | 29.4,64.032,79.0321,139.36 | 21.44 x 6.5,4.9 x 6,8.89 x 8.89,9.6 x 6.67 | 14.442 | ACTIVE
TLE2142AM |  | General-purpose op amps | PDF data sheet | 2 | 4 | 44 | 6 | 45 | In to V- | 1.5 | High Cload Drive | 3.3 | Military | CDIP,CFP,LCCC | FK,JG,U | 8,10,20 | 64.032,79.0321,139.36 | 21.44 x 6.5,8.89 x 8.89,9.6 x 6.67 | 14.724 | ACTIVE
LT1013M |  | Precision op amps (Vos<1mV) | PDF data sheet | 2 | 4 | 44 | 0.7 | 0.4 | In to V- | 0.3 |  | 0.35 | Military | CDIP,LCCC | FK,JG | 8,20 | 64.032,79.0321 | 8.89 x 8.89,9.6 x 6.67 | 15.387 | ACTIVE
LT1013AM |  | General-purpose op amps | PDF data sheet | 2 | 4 | 44 | 0.7 | 0.4 | In to V- | 0.15 |  | 0.35 | Military | CDIP,LCCC | FK,JG | 8,20 | 64.032,79.0321 | 8.89 x 8.89,9.6 x 6.67 | 15.387 | ACTIVE
TLC2262M |  | General-purpose op amps | PDF data sheet | 2 | 4.4 | 16 | 0.71 | 0.55 | In to V-,Out | 2.5 | High Cload Drive | 0.2 | Military | CFP | U | 10 | 139.36 | 21.44 x 6.5 | 15.674 | ACTIVE
TLE2161M |  | General-purpose op amps | PDF data sheet | 1 | 7 | 36 | 6.4 | 10 | In to V+ | 3 | Decompensated | 0.29 | Military | CDIP | JG | 8 | 64.032 | 9.6 x 6.67 | 16.144 | ACTIVE
TLE2161AM |  | General-purpose op amps | PDF data sheet | 1 | 7 | 36 | 6.4 | 10 | In to V+ | 1.5 | Decompensated | 0.29 | Military | CDIP | JG | 8 | 64.032 | 9.6 x 6.67 | 16.144 | ACTIVE
TLE2061M |  | General-purpose op amps | PDF data sheet | 1 | 7 | 36 | 2 | 3.4 | In to V+ | 3 |  | 0.29 | Military | CDIP,LCCC | FK,JG | 8,20 | 64.032,79.0321 | 8.89 x 8.89,9.6 x 6.67 | 16.647 | ACTIVE
TLV2262M |  | Precision op amps (Vos<1mV) | PDF data sheet | 2 | 2.7 | 16 | 0.71 | 0.55 | In to V-,Out | 2.5 |  | 0.2 | Military | CDIP | JG | 8 | 64.032 | 9.6 x 6.67 | 17.564 | ACTIVE
TLV2252M |  | Precision op amps (Vos<1mV) | PDF data sheet | 2 | 2.7 | 16 | 0.2 | 0.12 | In to V-,Out | 1.5 | High Cload Drive | 0.035 | Military | CDIP | JG | 8 | 64.032 | 9.6 x 6.67 | 17.658 | ACTIVE
TLC2262AM |  | General-purpose op amps | PDF data sheet | 2 | 4.4 | 16 | 0.71 | 0.55 | In to V-,Out | 2.5 | High Cload Drive | 0.2 | Military | CDIP | JG | 8 | 64.032 | 9.6 x 6.67 | 18.809 | ACTIVE
TLE2024M |  | General-purpose op amps | PDF data sheet | 4 | 4 | 40 | 1.7 | 0.5 | In to V- | 1.1 |  | 0.2 | Military | CDIP,LCCC | FK,J | 14,20 | 79.0321,130.4652 | 19.56 x 6.67,8.89 x 8.89 | 19.404 | ACTIVE
TLC2201M |  | Precision op amps (Vos<1mV) | PDF data sheet | 1 | 4.6 | 16 | 1.8 | 2.5 | In to V-,Out | 0.5 |  | 1 | Military | CDIP,LCCC | FK,JG | 8,20 | 64.032,79.0321 | 8.89 x 8.89,9.6 x 6.67 | 19.448 | ACTIVE
TLE2061AM |  | General-purpose op amps | PDF data sheet | 1 | 7 | 36 | 2 | 3.4 | In to V+ | 1.5 |  | 0.29 | Military | CDIP,LCCC | FK,JG | 8,20 | 64.032,79.0321 | 8.89 x 8.89,9.6 x 6.67 | 20.963 | ACTIVE
TLE2161BM |  | General-purpose op amps | PDF data sheet | 1 | 7 | 36 | 6.4 | 10 | In to V+ | 0.5 | Decompensated | 0.29 | Military | CDIP | JG | 8 | 64.032 | 9.6 x 6.67 | 20.987 | ACTIVE
TLV2252AM |  | Precision op amps (Vos<1mV) | PDF data sheet | 2 | 2.7 | 16 | 0.2 | 0.12 | In to V-,Out | 0.85 | High Cload Drive | 0.035 | Military | CDIP | JG | 8 | 64.032 | 9.6 x 6.67 | 21.543 | ACTIVE
TLE2074M |  | General-purpose op amps | PDF data sheet | 4 | 4.5 | 38 | 10 | 40 | In to V+ | 6 |  | 1.625 | Military | CDIP,LCCC | FK,J | 14,20 | 79.0321,130.4652 | 19.56 x 6.67,8.89 x 8.89 | 22.292 | ACTIVE
TLE2074AM |  | General-purpose op amps | PDF data sheet | 4 | 4.5 | 38 | 10 | 40 | In to V+ | 3.5 |  | 1.625 | Military | CDIP,CFP,LCCC | FK,J,W | 14,20 | 58.023,79.0321,130.4652 | 19.56 x 6.67,8.89 x 8.89,9.21 x 6.3 | 22.292 | ACTIVE
TLC4502AM |  | Precision op amps (Vos<1mV) | PDF data sheet | 2 | 4 | 6 | 4.7 | 2.5 | In to V-,Out | 0.05 |  | 1 | Military | CDIP,CFP | JG,U | 8,10 | 64.032,139.36 | 21.44 x 6.5,9.6 x 6.67 | 23.447 | ACTIVE
TLC2654AM |  | Precision op amps (Vos<1mV) | PDF data sheet | 1 | 4.6 | 16 | 1.9 | 2.8 | In to V-,Out | 0.01 | Zero Drift | 1.5 | Military | CDIP | JG | 8 | 64.032 | 9.6 x 6.67 | 23.806 | ACTIVE
TLV2262AM |  | Precision op amps (Vos<1mV) | PDF data sheet | 2 | 2.7 | 16 | 0.71 | 0.55 | In to V-,Out | 0.95 | High Cload Drive | 0.2 | Military | CDIP,CFP | JG,U | 8,10 | 64.032,139.36 | 21.44 x 6.5,9.6 x 6.67 | 24.59 | ACTIVE
TLC2264AM |  | General-purpose op amps | PDF data sheet | 4 | 4.4 | 16 | 0.71 | 0.55 | In to V-,Out | 2.5 | High Cload Drive | 0.2 | Military | CDIP,LCCC | FK,J | 14,20 | 79.0321,130.4652 | 19.56 x 6.67,8.89 x 8.89 | 32.38 | ACTIVE
TLE2144AM |  | General-purpose op amps | PDF data sheet | 4 | 4 | 44 | 6 | 45 | In to V- | 1.5 | High Cload Drive | 3.45 | Military | CDIP,LCCC | FK,J | 14,20 | 79.0321,130.4652 | 19.56 x 6.67,8.89 x 8.89 | 35.311 | ACTIVE
TLE2024AM |  | Precision op amps (Vos<1mV) | PDF data sheet | 4 | 4 | 40 | 1.7 | 0.5 | In to V- | 0.85 |  | 0.2 | Military | CDIP,LCCC | FK,J | 14,20 | 79.0321,130.4652 | 19.56 x 6.67,8.89 x 8.89 | 40.68 | ACTIVE
TLV2264AM |  | Precision op amps (Vos<1mV) | PDF data sheet | 4 | 2.7 | 16 | 0.71 | 0.55 | In to V-,Out | 0.95 | High Cload Drive | 0.2 | Military | CDIP,CFP | J,W | 14 | 58.023,130.4652 | 19.56 x 6.67,9.21 x 6.3 | 40.889 | ACTIVE
TLE2064BM |  | General-purpose op amps | PDF data sheet | 4 | 7 | 36 | 2 | 3.4 | In to V+ | 2 |  | 0.312 | Military | CDIP,LCCC | FK,J | 14,20 | 79.0321,130.4652 | 19.56 x 6.67,8.89 x 8.89 | 42.84 | ACTIVE
TLE2022BM |  | Precision op amps (Vos<1mV) | PDF data sheet | 2 | 4 | 40 | 1.7 | 0.5 | In to V- | 0.25 |  | 0.225 | Military | CDIP,LCCC | FK,JG | 8,20 | 64.032,79.0321 | 8.89 x 8.89,9.6 x 6.67 | 56.059 | ACTIVE
MC1558M |  | General-purpose op amps | PDF data sheet | 2 | 10 | 30 | 1 | 0.5 | No | 5 |  | 1.5 | Military | CDIP,LCCC | FK,JG | 8,20 | 64.032,79.0321 | 8.89 x 8.89,9.6 x 6.67 | 6.549 | ACTIVE
TL064M |  | General-purpose op amps | PDF data sheet | 4 | 7 | 30 | 1 | 3.5 | In to V+ | 15 | Standard Amps | 0.2 | Military | CDIP,CFP,LCCC | FK,J,W | 14,20 | 58.023,79.0321,130.4652 | 19.56 x 6.67,8.89 x 8.89,9.21 x 6.3 | 7.18 | ACTIVE
TLE2071AM |  | General-purpose op amps | PDF data sheet | 1 | 4.5 | 38 | 10 | 40 | In to V+ | 2 |  | 1.7 | Military | CDIP,CFP,LCCC | FK,JG,U | 8,10,20 | 64.032,79.0321,139.36 | 21.44 x 6.5,8.89 x 8.89,9.6 x 6.67 | 7.65 | ACTIVE
TLE2071M |  | General-purpose op amps | PDF data sheet | 1 | 4.5 | 38 | 10 | 40 | In to V+ | 4 |  | 1.7 | Military | CDIP,LCCC | FK,JG | 8,20 | 64.032,79.0321 | 8.89 x 8.89,9.6 x 6.67 | 7.65 | ACTIVE
TLE2062AM |  | General-purpose op amps | PDF data sheet | 2 | 7 | 36 | 2 | 3.4 | In to V+ | 2 |  | 0.312 | Military | CDIP | JG | 8 | 64.032 | 9.6 x 6.67 | 8.112 | ACTIVE
TLE2062M |  | General-purpose op amps | PDF data sheet | 2 | 7 | 36 | 2 | 3.4 | In to V+ | 2 |  | 0.312 | Military | CDIP | JG | 8 | 64.032 | 9.6 x 6.67 | 8.112 | ACTIVE
OP27 |  | Precision op amps (Vos<1mV) | PDF data sheet | 1 | 8 | 44 | 8 | 2.8 | No | 0.025 |  | 2.8 | Military | CDIP,LCCC | FK,JG | 8,20 | 64.032,79.0321 | 8.89 x 8.89,9.6 x 6.67 | 35.585 | ACTIVE
LMV721-N |  | General-purpose op amps | PDF data sheet | 1 | 2.2 | 5.5 | 10 | 5.25 | In to V-,Out | 3 |  | 1.03 | Catalog | SOT-23,SOT-SC70 | DBV,DCK | 5 | 4.2,8.12 | 2 x 2.1,2.9 x 2.8 | 0.288 | ACTIVE
LMV722 |  | General-purpose op amps | PDF data sheet | 2 | 2.2 | 5 | 10 | 5.25 | In to V-,Out | 3 |  | 1.03 | Catalog | SOIC,VSSOP | D,DGK | 8 | 14.7,29.4 | 3 x 4.9,4.9 x 6 | 0.352 | ACTIVE
LMV722-N |  | General-purpose op amps | PDF data sheet | 2 | 2.2 | 5.5 | 10 | 5.25 | In to V-,Out | 3 |  | 0.9 | Catalog | SOIC,VSSOP | D,DGK | 8 | 14.7,29.4 | 3 x 4.9,4.9 x 6 | 0.352 | ACTIVE
OPA342 |  | General-purpose op amps | PDF data sheet | 1 | 2.7 | 5.5 | 1 | 1 | In,Out | 6 |  | 0.15 | Catalog | SOIC,SOT-23 | D,DBV | 5,8 | 8.12,29.4 | 2.9 x 2.8,4.9 x 6 | 0.389 | ACTIVE
OPA2342 |  | General-purpose op amps | PDF data sheet | 2 | 2.7 | 5.5 | 1 | 1 | In,Out | 6 |  | 0.15 | Catalog | SOIC,VSSOP | D,DGK | 8 | 14.7,29.4 | 3 x 4.9,4.9 x 6 | 0.598 | ACTIVE
OPA4342 |  | General-purpose op amps | PDF data sheet | 4 | 2.7 | 5.5 | 1 | 1 | In,Out | 6 |  | 0.15 | Catalog | SOIC,TSSOP | D,PW | 14 | 32,51.9 | 5 x 6.4,8.65 x 6 | 1.236 | ACTIVE
OPA552 |  | Power op amps | PDF data sheet | 1 | 8 | 60 | 12 | 24 | No | 3 | Decompensated | 7 | Catalog | SOIC,TO-263 | D,KTW | 7,8 | 29.4,153.924 | 10.1 x 15.24,4.9 x 6 | 1.694 | ACTIVE
OPA551 |  | Power op amps | PDF data sheet | 1 | 8 | 60 | 3 | 15 | No | 3 |  | 7 | Catalog | PDIP,SOIC,TO-263 | D,KTW,P | 7,8 | 29.4,92.5083,153.924 | 10.1 x 15.24,4.9 x 6,9.81 x 9.43 | 1.839 | ACTIVE
TLC081A |  | General-purpose op amps | PDF data sheet | 1 | 4.5 | 16 | 10 | 16 | In to V- | 1.4 |  | 1.8 | Catalog | PDIP,SOIC | D,P | 8 | 29.4,92.5083 | 4.9 x 6,9.81 x 9.43 | 0.672 | ACTIVE
TLC080 |  | General-purpose op amps | PDF data sheet | 1 | 4.5 | 16 | 10 | 16 | In to V- | 1.9 | Shutdown | 1.8 | Catalog | HVSSOP,SOIC | D,DGN | 8 | 14.7,29.4 | 3 x 4.9,4.9 x 6 | 0.672 | ACTIVE
TLC081 |  | General-purpose op amps | PDF data sheet | 1 | 4.5 | 16 | 10 | 16 | In to V- | 1.9 |  | 1.8 | Catalog | HVSSOP,PDIP,SOIC | D,DGN,P | 8 | 14.7,29.4,92.5083 | 3 x 4.9,4.9 x 6,9.81 x 9.43 | 0.672 | ACTIVE
TLC071 |  | General-purpose op amps | PDF data sheet | 1 | 4.5 | 16 | 10 | 16 | No | 1.9 |  | 1.9 | Catalog | HVSSOP,PDIP,SOIC | D,DGN,P | 8 | 14.7,29.4,92.5083 | 3 x 4.9,4.9 x 6,9.81 x 9.43 | 0.672 | ACTIVE
TLC070 |  | General-purpose op amps | PDF data sheet | 1 | 4.5 | 16 | 10 | 16 | No | 1.9 | Shutdown | 1.9 | Catalog | PDIP,SOIC | D,P | 8 | 29.4,92.5083 | 4.9 x 6,9.81 x 9.43 | 0.672 | ACTIVE
TLV2453 |  | General-purpose op amps | PDF data sheet | 2 | 2.7 | 6 | 0.22 | 0.11 | In,Out | 1.5 | Shutdown | 0.023 | Catalog | SOIC,VSSOP | D,DGS | 10,14 | 14.7,51.9 | 3 x 4.9,8.65 x 6 | 0.793 | ACTIVE
TLV2452 |  | General-purpose op amps | PDF data sheet | 2 | 2.7 | 6 | 0.22 | 0.11 | In,Out | 1.5 |  | 0.023 | Catalog | PDIP,SOIC,VSSOP | D,DGK,P | 8 | 14.7,29.4,92.5083 | 3 x 4.9,4.9 x 6,9.81 x 9.43 | 0.793 | ACTIVE
THS4051 |  | High-speed op amps (GBW ≥ 50 MHz) | PDF data sheet | 1 | 9 | 32 | 70 | 240 | No | 10 |  | 8.5 | Catalog | HVSSOP,SOIC | D,DGN | 8 | 14.7,29.4 | 3 x 4.9,4.9 x 6 | 1.063 | ACTIVE
TLV2452A |  | General-purpose op amps | PDF data sheet | 2 | 2.7 | 6 | 0.22 | 0.11 | In,Out | 1 |  | 0.023 | Catalog | PDIP,SOIC | D,P | 8 | 29.4,92.5083 | 4.9 x 6,9.81 x 9.43 | 1.103 | ACTIVE
THS4052 |  | High-speed op amps (GBW ≥ 50 MHz) | PDF data sheet | 2 | 9 | 32 | 70 | 240 | No | 10 |  | 8.5 | Catalog | HVSSOP,SOIC | D,DGN | 8 | 14.7,29.4 | 3 x 4.9,4.9 x 6 | 1.619 | ACTIVE
OPA228 |  | Precision op amps (Vos<1mV) | PDF data sheet | 1 | 5 | 36 | 33 | 11 | No | 0.075 | Decompensated | 3.7 | Catalog | PDIP,SOIC | D,P | 8 | 29.4,92.5083 | 4.9 x 6,9.81 x 9.43 | 1.196 | ACTIVE
TLV2472 |  | General-purpose op amps | PDF data sheet | 2 | 2.7 | 6 | 2.8 | 1.5 | In,Out | 2.2 |  | 0.6 | Catalog | HVSSOP,PDIP,SOIC | D,DGN,P | 8 | 14.7,29.4,92.5083 | 3 x 4.9,4.9 x 6,9.81 x 9.43 | 0.873 | ACTIVE
TLV2772A |  | General-purpose op amps | PDF data sheet | 2 | 2.5 | 5.5 | 5.1 | 10.5 | In to V-,Out | 1.6 |  | 1 | Catalog | PDIP,SOIC,TSSOP | D,P,PW | 8 | 19.2,29.4,92.5083 | 3 x 6.4,4.9 x 6,9.81 x 9.43 | 1.104 | ACTIVE
TLV2473 |  | General-purpose op amps | PDF data sheet | 2 | 2.7 | 6 | 2.8 | 1.5 | In,Out | 2.2 | Shutdown | 0.6 | Catalog | HVSSOP,PDIP,SOIC | D,DGQ,N | 10,14 | 14.7,51.9,181.42 | 19.3 x 9.4,3 x 4.9,8.65 x 6 | 1.225 | ACTIVE
TLV2472A |  | General-purpose op amps | PDF data sheet | 2 | 2.7 | 6 | 2.8 | 1.5 | In,Out | 1.6 |  | 0.6 | Catalog | PDIP,SOIC | D,P | 8 | 29.4,92.5083 | 4.9 x 6,9.81 x 9.43 | 1.379 | ACTIVE
TLV2473A |  | General-purpose op amps | PDF data sheet | 2 | 2.7 | 6 | 2.8 | 1.5 | In,Out | 1.6 | Shutdown | 0.6 | Catalog | PDIP,SOIC | D,N | 14 | 51.9,181.42 | 19.3 x 9.4,8.65 x 6 | 1.696 | ACTIVE
THS4011 |  | High-speed op amps (GBW ≥ 50 MHz) | PDF data sheet | 1 | 10 | 30 | 290 | 310 | No | 6 |  | 7.8 | Catalog | HVSSOP,SOIC | D,DGN | 8 | 14.7,29.4 | 3 x 4.9,4.9 x 6 | 2.014 | ACTIVE
THS4012 |  | High-speed op amps (GBW ≥ 50 MHz) | PDF data sheet | 2 | 10 | 30 | 290 | 310 | No | 6 |  | 7.8 | Catalog | HVSSOP,SOIC | D,DGN | 8 | 14.7,29.4 | 3 x 4.9,4.9 x 6 | 3.268 | ACTIVE
LMV751 |  | General-purpose op amps | PDF data sheet | 1 | 2.7 | 5.5 | 5 | 2.3 | In to V-,Out | 1 |  | 0.6 | Catalog | SOT-23 | DBV | 5 | 8.12 | 2.9 x 2.8 | 0.813 | ACTIVE
OPA2228 |  | Precision op amps (Vos<1mV) | PDF data sheet | 2 | 5 | 36 | 33 | 11 | No | 0.075 | Decompensated | 3.7 | Catalog | PDIP,SOIC | D,P | 8 | 29.4,92.5083 | 4.9 x 6,9.81 x 9.43 | 2.004 | ACTIVE
OPA2227 |  | Precision op amps (Vos<1mV) | PDF data sheet | 2 | 5 | 36 | 8 | 2.3 | No | 0.075 |  | 3.7 | Catalog | PDIP,SOIC | D,P | 8 | 29.4,92.5083 | 4.9 x 6,9.81 x 9.43 | 2.004 | ACTIVE
OPA4228 |  | Precision op amps (Vos<1mV) | PDF data sheet | 4 | 5 | 36 | 33 | 11 | No | 0.2 | Decompensated | 3.7 | Catalog | PDIP,SOIC | D,N | 14 | 51.9,181.42 | 19.3 x 9.4,8.65 x 6 | 4.385 | ACTIVE
OPA4227 |  | Precision op amps (Vos<1mV) | PDF data sheet | 4 | 5 | 36 | 8 | 2.3 | No | 0.2 |  | 3.7 | Catalog | PDIP,SOIC | D,N | 14 | 51.9,181.42 | 19.3 x 9.4,8.65 x 6 | 4.385 | ACTIVE
TLV2454 |  | General-purpose op amps | PDF data sheet | 4 | 2.7 | 6 | 0.22 | 0.11 | In,Out | 1.5 |  | 0.023 | Catalog | PDIP,SOIC,TSSOP | D,N,PW | 14 | 32,51.9,181.42 | 19.3 x 9.4,5 x 6.4,8.65 x 6 | 0.89 | ACTIVE
TLV2455 |  | General-purpose op amps | PDF data sheet | 4 | 2.7 | 6 | 0.22 | 0.11 | In,Out | 1.5 | Shutdown | 0.023 | Catalog | SOIC,TSSOP | D,PW | 16 | 32,59.4 | 5 x 6.4,9.9 x 6 | 0.89 | ACTIVE
TLV2454A |  | General-purpose op amps | PDF data sheet | 4 | 2.7 | 6 | 0.22 | 0.11 | In,Out | 1 |  | 0.023 | Catalog | PDIP,SOIC,TSSOP | D,N,PW | 14 | 32,51.9,181.42 | 19.3 x 9.4,5 x 6.4,8.65 x 6 | 0.909 | ACTIVE
THS4061 |  | High-speed op amps (GBW ≥ 50 MHz) | PDF data sheet | 1 | 9 | 32 | 180 | 400 | No | 8 |  | 7.8 | Catalog | HVSSOP,SOIC | D,DGN | 8 | 14.7,29.4 | 3 x 4.9,4.9 x 6 | 1.528 | ACTIVE
THS4031 |  | High-speed op amps (GBW ≥ 50 MHz) | PDF data sheet | 1 | 10 | 30 | 120 | 100 | No | 2 |  | 8.5 | Catalog | HVSSOP,SOIC | D,DGN | 8 | 14.7,29.4 | 3 x 4.9,4.9 x 6 | 1.909 | ACTIVE
THS4032 |  | High-speed op amps (GBW ≥ 50 MHz) | PDF data sheet | 2 | 10 | 30 | 120 | 100 | No | 2 |  | 8.5 | Catalog | HVSSOP,SOIC | D,DGN | 8 | 14.7,29.4 | 3 x 4.9,4.9 x 6 | 3.623 | ACTIVE
LM124AQML-SP |  | General-purpose op amps | PDF data sheet | 4 | 3 | 32 | 1 | 0.1 | In to V- | 2 |  | 0.75 | Space | CDIP,CFP,DIESALE | J,NAC,NAD,Y | 0,14 | 62.9285,130.4652,See data sheet | 19.56 x 6.67,9.91 x 6.35,See data sheet | 270.534 | ACTIVE
LPV358-N |  | General-purpose op amps | PDF data sheet | 2 | 2.7 | 5 | 0.152 | 0.1 | In to V-,Out | 7 |  | 0.007 | Catalog | SOIC,VSSOP | D,DGK | 8 | 14.7,29.4 | 3 x 4.9,4.9 x 6 | 0.303 | ACTIVE
LPV324-N |  | General-purpose op amps | PDF data sheet | 4 | 2.7 | 5 | 0.152 | 0.1 | In to V-,Out | 7 |  | 0.0075 | Catalog | SOIC,TSSOP | D,PW | 14 | 32,51.9 | 5 x 6.4,8.65 x 6 | 0.4 | ACTIVE
OPA2338 |  | General-purpose op amps | PDF data sheet | 2 | 2.7 | 5.5 | 12.5 | 4.6 | In to V-,Out | 3 | Decompensated | 0.525 | Catalog | SOIC,SOT-23 | D,DCN | 8 | 4.64,29.4 | 2.9 x 1.6,4.9 x 6 | 0.352 | ACTIVE
OPA4353 |  | General-purpose op amps | PDF data sheet | 4 | 2.7 | 5.5 | 44 | 22 | In,Out | 8 | High Cload Drive | 5.2 | Catalog | SOIC,SSOP | D,DBQ | 14,16 | 29.4,51.9 | 4.9 x 6,8.65 x 6 | 1.926 | ACTIVE
OPA4350 |  | Precision op amps (Vos<1mV) | PDF data sheet | 4 | 2.7 | 5.5 | 38 | 22 | In,Out | 0.5 | High Cload Drive | 5.2 | Catalog | SOIC,SSOP | D,DBQ | 14,16 | 29.4,51.9 | 4.9 x 6,8.65 x 6 | 3 | ACTIVE
THS4062 |  | High-speed op amps (GBW ≥ 50 MHz) | PDF data sheet | 2 | 9 | 32 | 180 | 400 | No | 8 |  | 7.8 | Catalog | HVSSOP,SOIC | D,DGN | 8 | 14.7,29.4 | 3 x 4.9,4.9 x 6 | 2.338 | ACTIVE
TLC27L2M |  | General-purpose op amps | PDF data sheet | 2 | 4 | 16 | 0.085 | 0.03 | In to V- | 10 |  | 0.01 | Military | SOIC | D | 8 | 29.4 | 4.9 x 6 | 0.423 | ACTIVE
TLC2272M |  | General-purpose op amps | PDF data sheet | 2 | 4.4 | 16 | 2.18 | 3.6 | In to V-,Out | 2.5 | High Cload Drive | 1.1 | Automotive | SOIC | D | 8 | 29.4 | 4.9 x 6 | 0.893 | ACTIVE
TLC2272AM |  | Precision op amps (Vos<1mV) | PDF data sheet | 2 | 4.4 | 16 | 2.18 | 3.6 | In to V-,Out | 0.95 | High Cload Drive | 1.1 | Automotive | SOIC | D | 8 | 29.4 | 4.9 x 6 | 0.955 | ACTIVE
TLE2022M |  | Precision op amps (Vos<1mV) | PDF data sheet | 2 | 4 | 40 | 1.7 | 0.5 | In to V- | 0.6 |  | 0.225 | Automotive | SOIC | D | 8 | 29.4 | 4.9 x 6 | 1.019 | ACTIVE
TLE2022AM |  | Precision op amps (Vos<1mV) | PDF data sheet | 2 | 4 | 40 | 1.7 | 0.5 | In to V- | 0.4 |  | 0.225 | Automotive | SOIC | D | 8 | 29.4 | 4.9 x 6 | 1.258 | ACTIVE
TLE2027M |  | Precision op amps (Vos<1mV) | PDF data sheet | 1 | 8 | 38 | 13 | 2.8 | No | 0.1 |  | 3.8 | Automotive | SOIC | D | 8 | 29.4 | 4.9 x 6 | 1.309 | ACTIVE
TLE2142M-D |  | General-purpose op amps | PDF data sheet | 2 | 4 | 44 | 6 | 45 | In to V- | 1.5 | High Cload Drive | 3.3 | Automotive | SOIC | D | 8 | 29.4 | 4.9 x 6 | 1.394 | ACTIVE
TLE2142AM-D |  | General-purpose op amps | PDF data sheet | 2 | 4 | 44 | 6 | 45 | In to V- | 1.5 | High Cload Drive | 3.3 | Automotive | SOIC | D | 8 | 29.4 | 4.9 x 6 | 1.87 | ACTIVE
TLC2201AM |  | Precision op amps (Vos<1mV) | PDF data sheet | 1 | 4.6 | 16 | 1.8 | 2.5 | In to V-,Out | 0.2 |  | 1 | Automotive | SOIC | D | 8 | 29.4 | 4.9 x 6 | 1.95 | ACTIVE
TLE2062AM-D |  | General-purpose op amps | PDF data sheet | 2 | 7 | 36 | 2 | 3.4 | In to V+ | 2 |  | 0.312 | Military | SOIC | D | 8 | 29.4 | 4.9 x 6 | 2.288 | ACTIVE
TLE2064M-D |  | General-purpose op amps | PDF data sheet | 4 | 7 | 36 | 2 | 3.4 | In to V+ | 6 |  | 0.312 | Military | SOIC | D | 14 | 51.9 | 8.65 x 6 | 2.448 | ACTIVE
TLE2144M-D |  | General-purpose op amps | PDF data sheet | 4 | 4 | 44 | 6 | 45 | In to V- | 2.4 | High Cload Drive | 3.45 | Automotive | SOIC | DW | 16 | 106.09 | 10.3 x 10.3 | 2.671 | ACTIVE
TLE2064AM-D |  | General-purpose op amps | PDF data sheet | 4 | 7 | 36 | 2 | 3.4 | In to V+ | 4 |  | 0.312 | Military | SOIC | D | 14 | 51.9 | 8.65 x 6 | 3.353 | ACTIVE
TLV2451 |  | General-purpose op amps | PDF data sheet | 1 | 2.7 | 6 | 0.22 | 0.11 | In,Out | 1.5 |  | 0.023 | Catalog | PDIP,SOIC,SOT-23 | D,DBV,P | 5,8 | 8.12,29.4,92.5083 | 2.9 x 2.8,4.9 x 6,9.81 x 9.43 | 0.729 | ACTIVE
TLV2450A |  | General-purpose op amps | PDF data sheet | 1 | 2.7 | 6 | 0.22 | 0.11 | In,Out | 1 | Shutdown | 0.023 | Catalog | PDIP,SOIC | D,P | 8 | 29.4,92.5083 | 4.9 x 6,9.81 x 9.43 | 0.729 | ACTIVE
TLV2450 |  | General-purpose op amps | PDF data sheet | 1 | 2.7 | 6 | 0.22 | 0.11 | In,Out | 1.5 | Shutdown | 0.023 | Catalog | PDIP,SOIC,SOT-23 | D,DBV,P | 6,8 | 8.12,29.4,92.5083 | 2.9 x 2.8,4.9 x 6,9.81 x 9.43 | 0.768 | ACTIVE
TLV2775 |  | General-purpose op amps | PDF data sheet | 4 | 2.5 | 5.5 | 5.1 | 10.5 | In to V-,Out | 2.5 | Shutdown | 1 | Catalog | SOIC,TSSOP | D,PW | 16 | 32,59.4 | 5 x 6.4,9.9 x 6 | 1.029 | ACTIVE
TLV2451A |  | General-purpose op amps | PDF data sheet | 1 | 2.7 | 6 | 0.22 | 0.11 | In,Out | 1 |  | 0.023 | Catalog | PDIP,SOIC | D,P | 8 | 29.4,92.5083 | 4.9 x 6,9.81 x 9.43 | 1.038 | ACTIVE
TLV2774 |  | General-purpose op amps | PDF data sheet | 4 | 2.5 | 5.5 | 5.1 | 10.5 | In to V-,Out | 2.5 |  | 1 | Catalog | PDIP,SOIC,TSSOP | D,N,PW | 14 | 32,51.9,181.42 | 19.3 x 9.4,5 x 6.4,8.65 x 6 | 1.354 | ACTIVE
THS6022 |  | Power op amps | PDF data sheet | 2 | 9 | 33 | 210 | 1900 | No | 5 |  | 7.2 | Catalog | HTSSOP | PWP | 14 | 32 | 5 x 6.4 | 3.175 | ACTIVE
OPA337 |  | General-purpose op amps | PDF data sheet | 1 | 2.7 | 5.5 | 3 | 1.2 | In to V-,Out | 3 |  | 0.525 | Catalog | SOIC,SOT-23,VSSOP | D,DBV,DGK | 5,8 | 8.12,14.7,29.4 | 2.9 x 2.8,3 x 4.9,4.9 x 6 | 0.224 | ACTIVE
OPA350 |  | Precision op amps (Vos<1mV) | PDF data sheet | 1 | 2.7 | 5.5 | 38 | 22 | In,Out | 0.5 | High Cload Drive | 5.2 | Catalog | SOIC,VSSOP | D,DGK | 8 | 14.7,29.4 | 3 x 4.9,4.9 x 6 | 1.113 | ACTIVE
OPA227 |  | Precision op amps (Vos<1mV) | PDF data sheet | 1 | 5 | 36 | 8 | 2.3 | No | 0.075 |  | 3.7 | Catalog | PDIP,SOIC | D,P | 8 | 29.4,92.5083 | 4.9 x 6,9.81 x 9.43 | 1.355 | ACTIVE
OPA338 |  | General-purpose op amps | PDF data sheet | 1 | 2.7 | 5.5 | 62.5 | 4.6 | In to V-,Out | 3 | Decompensated | 0.525 | Catalog | SOIC,SOT-23 | D,DBV | 5,8 | 8.12,29.4 | 2.9 x 2.8,4.9 x 6 | 1.766 | ACTIVE
OPA353 |  | General-purpose op amps | PDF data sheet | 1 | 2.7 | 5.5 | 44 | 22 | In,Out | 8 | High Cload Drive | 5.2 | Catalog | SOIC,SOT-23 | D,DBV | 5,8 | 8.12,29.4 | 2.9 x 2.8,4.9 x 6 | 1.766 | ACTIVE
OPA2353 |  | General-purpose op amps | PDF data sheet | 2 | 2.7 | 5.5 | 44 | 22 | In,Out | 8 | High Cload Drive | 5.2 | Catalog | SOIC,VSSOP | D,DGK | 8 | 14.7,29.4 | 3 x 4.9,4.9 x 6 | 1.83 | ACTIVE
OPA2350 |  | Precision op amps (Vos<1mV) | PDF data sheet | 2 | 2.7 | 5.5 | 38 | 22 | In,Out | 0.5 |  | 5.2 | Catalog | SOIC,VSSOP | D,DGK | 8 | 14.7,29.4 | 3 x 4.9,4.9 x 6 | 1.839 | ACTIVE
THS6012 |  | Power op amps | PDF data sheet | 2 | 9 | 33 | 140 | 1300 | No | 5 |  | 11.5 | Catalog | HSOIC | DWP | 20 | 133.4441 | 12.825 x 10.405 | 3.577 | ACTIVE
OPA244 |  | General-purpose op amps | PDF data sheet | 1 | 2.2 | 36 | 0.43 | 0.1 | In to V-,Out | 1.5 | High Cload Drive | 0.05 | Catalog | SOIC,SOT-23 | D,DBV | 5,8 | 8.12,29.4 | 2.9 x 2.8,4.9 x 6 | 0.536 | ACTIVE
OPA2241 |  | Precision op amps (Vos<1mV) | PDF data sheet | 2 | 2.7 | 36 | 0.035 | 0.01 | In to V-,Out | 0.25 | High Cload Drive | 0.027 | Catalog | PDIP,SOIC | D,P | 8 | 29.4,92.5083 | 4.9 x 6,9.81 x 9.43 | 2.109 | ACTIVE
OPA2251 |  | Precision op amps (Vos<1mV) | PDF data sheet | 2 | 2.7 | 36 | 0.035 | 0.01 | In to V-,Out | 0.25 | High Cload Drive | 0.027 | Catalog | PDIP,SOIC | D,P | 8 | 29.4,92.5083 | 4.9 x 6,9.81 x 9.43 | 2.145 | ACTIVE
OPA4241 |  | Precision op amps (Vos<1mV) | PDF data sheet | 4 | 2.7 | 36 | 0.035 | 0.01 | In to V-,Out | 0.25 |  | 0.027 | Catalog | PDIP,SOIC | D,N | 14 | 51.9,181.42 | 19.3 x 9.4,8.65 x 6 | 4.62 | ACTIVE
OPA4251 |  | Precision op amps (Vos<1mV) | PDF data sheet | 4 | 2.7 | 36 | 0.035 | 0.01 | In to V-,Out | 0.25 | High Cload Drive | 0.027 | Catalog | SOIC | D | 14 | 51.9 | 8.65 x 6 | 5.775 | ACTIVE
TLV2464 |  | General-purpose op amps | PDF data sheet | 4 | 2.7 | 6 | 6.4 | 1.6 | In,Out | 2 |  | 0.55 | Catalog | PDIP,SOIC,TSSOP | D,N,PW | 14 | 32,51.9,181.42 | 19.3 x 9.4,5 x 6.4,8.65 x 6 | 1.033 | ACTIVE
TLV2464A |  | General-purpose op amps | PDF data sheet | 4 | 2.7 | 6 | 6.4 | 1.6 | In,Out | 1.5 |  | 0.55 | Catalog | PDIP,SOIC,TSSOP | D,N,PW | 14 | 32,51.9,181.42 | 19.3 x 9.4,5 x 6.4,8.65 x 6 | 1.178 | ACTIVE
TLV2461 |  | General-purpose op amps | PDF data sheet | 1 | 2.7 | 6 | 6.4 | 1.6 | In,Out | 2 |  | 0.55 | Catalog | PDIP,SOIC,SOT-23 | D,DBV,P | 5,8 | 8.12,29.4,92.5083 | 2.9 x 2.8,4.9 x 6,9.81 x 9.43 | 0.588 | ACTIVE
TLV2460 |  | General-purpose op amps | PDF data sheet | 1 | 2.7 | 6 | 6.4 | 1.6 | In,Out | 2 | Shutdown | 0.55 | Catalog | PDIP,SOIC,SOT-23 | D,DBV,P | 6,8 | 8.12,29.4,92.5083 | 2.9 x 2.8,4.9 x 6,9.81 x 9.43 | 0.708 | ACTIVE
LPV321-N |  | General-purpose op amps | PDF data sheet | 1 | 2.7 | 5 | 0.152 | 0.1 | In to V-,Out | 7 |  | 0.009 | Catalog | SOT-23,SOT-SC70 | DBV,DCK | 5 | 4.2,8.12 | 2 x 2.1,2.9 x 2.8 | 0.239 | ACTIVE
OPA137 |  | General-purpose op amps | PDF data sheet | 1 | 4.5 | 36 | 1 | 3.5 | In to V+ | 3 |  | 0.22 | Catalog | SOIC,SOT-23 | D,DBV | 5,8 | 8.12,29.4 | 2.9 x 2.8,4.9 x 6 | 0.675 | ACTIVE
OPA2137 |  | General-purpose op amps | PDF data sheet | 2 | 4.5 | 36 | 1 | 3.5 | In to V+ | 3 |  | 0.22 | Catalog | PDIP,SOIC,VSSOP | D,DGK,P | 8 | 14.7,29.4,92.5083 | 3 x 4.9,4.9 x 6,9.81 x 9.43 | 0.785 | ACTIVE
OPA4137 |  | General-purpose op amps | PDF data sheet | 4 | 4.5 | 36 | 1 | 3.5 | In to V+ | 3 |  | 0.22 | Catalog | PDIP,SOIC | D,N | 14 | 51.9,181.42 | 19.3 x 9.4,8.65 x 6 | 1.225 | ACTIVE
THS3001 |  | High-speed op amps (GBW ≥ 50 MHz) | PDF data sheet | 1 | 9 | 33 | 420 | 6500 | No | 3 |  | 6.6 | Catalog | HVSSOP,SOIC | D,DGN | 8 | 14.7,29.4 | 3 x 4.9,4.9 x 6 | 5.765 | ACTIVE
TLV2462 |  | General-purpose op amps | PDF data sheet | 2 | 2.7 | 6 | 6.4 | 1.6 | In,Out | 2 |  | 0.55 | Catalog | PDIP,SOIC,TSSOP,VSSOP | D,DGK,P,PW | 8 | 14.7,19.2,29.4,92.5083 | 3 x 4.9,3 x 6.4,4.9 x 6,9.81 x 9.43 | 0.786 | ACTIVE
TLV2463 |  | General-purpose op amps | PDF data sheet | 2 | 2.7 | 6 | 6.4 | 1.6 | In,Out | 2 | Shutdown | 0.55 | Catalog | PDIP,SOIC,VSSOP | D,DGS,N | 10,14 | 14.7,51.9,181.42 | 19.3 x 9.4,3 x 4.9,8.65 x 6 | 0.983 | ACTIVE
TLV2462A |  | General-purpose op amps | PDF data sheet | 2 | 2.7 | 6 | 6.4 | 1.6 | In,Out | 1.5 |  | 0.55 | Catalog | PDIP,SOIC,TSSOP | D,P,PW | 8 | 19.2,29.4,92.5083 | 3 x 6.4,4.9 x 6,9.81 x 9.43 | 1.275 | ACTIVE
TLV2771 |  | General-purpose op amps | PDF data sheet | 1 | 2.5 | 5.5 | 5.1 | 10.5 | In to V-,Out | 2.5 |  | 1 | Catalog | SOIC,SOT-23 | D,DBV | 5,8 | 8.12,29.4 | 2.9 x 2.8,4.9 x 6 | 0.708 | ACTIVE
THS6002 |  | Power op amps | PDF data sheet | 4 | 9 | 33 | 140 | 1000 | No | 4 |  | 11.5 | Catalog | HSOIC | DWP | 20 | 133.4441 | 12.825 x 10.405 | 7.601 | ACTIVE
LMV821-N |  | General-purpose op amps | PDF data sheet | 1 | 2.5 | 5.5 | 5.6 | 2 | In to V-,Out | 3.5 |  | 0.3 | Catalog | SOT-23,SOT-SC70 | DBV,DCK | 5 | 4.2,8.12 | 2 x 2.1,2.9 x 2.8 | 0.433 | ACTIVE
LMV822-N |  | General-purpose op amps | PDF data sheet | 2 | 2.5 | 5.5 | 5.6 | 2 | In to V-,Out | 3.5 |  | 0.25 | Catalog | SOIC,VSSOP | D,DGK | 8 | 14.7,29.4 | 3 x 4.9,4.9 x 6 | 0.532 | ACTIVE
LMV824-N |  | General-purpose op amps | PDF data sheet | 4 | 2.5 | 5.5 | 5.6 | 2 | In to V-,Out | 3.5 |  | 0.25 | Catalog | SOIC,TSSOP,TVSOP | D,DGV,PW | 14 | 23.04,32,51.9 | 3.6 x 6.4,5 x 6.4,8.65 x 6 | 0.576 | ACTIVE
OPA343 |  | General-purpose op amps | PDF data sheet | 1 | 2.5 | 5.5 | 5.5 | 6 | In,Out | 8 |  | 0.85 | Catalog | SOIC,SOT-23 | D,DBV | 5,8 | 8.12,29.4 | 2.9 x 2.8,4.9 x 6 | 0.915 | ACTIVE
LMV358 |  | General-purpose op amps | PDF data sheet | 2 | 2.7 | 5.5 | 1 | 1 | In to V-,Out | 7 | Standard Amps | 0.105 | Catalog | SOIC,TSSOP,VSSOP | D,DGK,PW | 8 | 14.7,19.2,29.4 | 3 x 4.9,3 x 6.4,4.9 x 6 | 0.062 | ACTIVE
LMV358-N |  | General-purpose op amps | PDF data sheet | 2 | 2.7 | 5.5 | 1 | 1 | In to V-,Out | 7 | Standard Amps | 0.105 | Catalog | SOIC,VSSOP | D,DGK | 8 | 14.7,29.4 | 3 x 4.9,4.9 x 6 | 0.154 | ACTIVE
LMV324-N |  | General-purpose op amps | PDF data sheet | 4 | 2.7 | 5.5 | 1 | 1 | In to V-,Out | 7 | Standard Amps | 0.1025 | Catalog | SOIC,TSSOP | D,PW | 14 | 32,51.9 | 5 x 6.4,8.65 x 6 | 0.329 | ACTIVE
LMV321 |  | General-purpose op amps | PDF data sheet | 1 | 2.7 | 5.5 | 1 | 1 | In to V-,Out | 7 | Standard Amps | 0.13 | Catalog | SOT-23,SOT-SC70 | DBV,DCK | 5 | 4.2,8.12 | 2 x 2.1,2.9 x 2.8 | 0.098 | ACTIVE
LMV321-N |  | General-purpose op amps | PDF data sheet | 1 | 2.7 | 5.5 | 1 | 1 | In to V-,Out | 7 | Standard Amps | 0.13 | Catalog | SOT-23,SOT-SC70 | DBV,DCK | 5 | 4.2,8.12 | 2 x 2.1,2.9 x 2.8 | 0.29 | ACTIVE
TLV2772 |  | General-purpose op amps | PDF data sheet | 2 | 2.5 | 5.5 | 5.1 | 10.5 | In to V-,Out | 2.5 |  | 1 | Catalog,Military | PDIP,SOIC,TSSOP,VSSOP | D,DGK,P,PW | 8 | 14.7,19.2,29.4,92.5083 | 3 x 4.9,3 x 6.4,4.9 x 6,9.81 x 9.43 | 1.022 | ACTIVE
THS4001 |  | High-speed op amps (GBW ≥ 50 MHz) | PDF data sheet | 1 | 5 | 30 | 270 | 400 | No | 8 |  | 7.8 | Catalog | SOIC | D | 8 | 29.4 | 4.9 x 6 | 2.003 | ACTIVE
OPA2337 |  | General-purpose op amps | PDF data sheet | 2 | 2.7 | 5.5 | 3 | 1.2 | In to V-,Out | 3 |  | 0.525 | Catalog | PDIP,SOIC,SOT-23 | D,DCN,P | 8 | 4.64,29.4,92.5083 | 2.9 x 1.6,4.9 x 6,9.81 x 9.43 | 0.389 | ACTIVE
OPA2343 |  | General-purpose op amps | PDF data sheet | 2 | 2.5 | 5.5 | 5.5 | 6 | In,Out | 8 |  | 0.85 | Catalog | SOIC,VSSOP | D,DGK | 8 | 14.7,29.4 | 3 x 4.9,4.9 x 6 | 1.011 | ACTIVE
OPA4343 |  | General-purpose op amps | PDF data sheet | 4 | 2.5 | 5.5 | 5.5 | 6 | In,Out | 8 |  | 0.85 | Catalog | SOIC,SSOP,TSSOP | D,DBQ,PW | 14,16 | 29.4,32,51.9 | 4.9 x 6,5 x 6.4,8.65 x 6 | 1.797 | ACTIVE
OPA4134 |  | Audio op amps,General-purpose op amps | PDF data sheet | 4 | 5 | 36 | 8 | 20 | No | 2 | Burr-Brown™ Audio,Premium Sound | 4 | Catalog | SOIC | D | 14 | 51.9 | 8.65 x 6 | 2.13 | ACTIVE
OPA277 |  | Precision op amps (Vos<1mV) | PDF data sheet | 1 | 4 | 36 | 1 | 0.8 | No | 0.02 | Small Size | 0.79 | Catalog | PDIP,SOIC,VSON | D,DRM,P | 8 | 16,29.4,92.5083 | 4 x 4,4.9 x 6,9.81 x 9.43 | 1.214 | ACTIVE
OPA2277 |  | Precision op amps (Vos<1mV) | PDF data sheet | 2 | 4 | 36 | 1 | 0.8 | No | 0.02 | Small Size | 0.79 | Catalog | PDIP,SOIC,VSON | D,DRM,P | 8 | 16,29.4,92.5083 | 4 x 4,4.9 x 6,9.81 x 9.43 | 1.962 | ACTIVE
OPA4277 |  | Precision op amps (Vos<1mV) | PDF data sheet | 4 | 4 | 36 | 1 | 0.8 | No | 0.05 |  | 0.79 | Catalog | SOIC | D | 14 | 51.9 | 8.65 x 6 | 4.574 | ACTIVE
TLC4502M |  | Precision op amps (Vos<1mV) | PDF data sheet | 2 | 4 | 6 | 4.7 | 2.5 | In to V-,Out | 0.1 | Shutdown | 1 | Military | CDIP | JG | 8 | 64.032 | 9.6 x 6.67 | 17.674 | ACTIVE
OPA340 |  | Precision op amps (Vos<1mV) | PDF data sheet | 1 | 2.7 | 5.5 | 5.5 | 6 | In,Out | 0.5 |  | 0.75 | Catalog | PDIP,SOIC,SOT-23 | D,DBV,P | 5,8 | 8.12,29.4,92.5083 | 2.9 x 2.8,4.9 x 6,9.81 x 9.43 | 0.92 | ACTIVE
OPA251 |  | Precision op amps (Vos<1mV) | PDF data sheet | 1 | 2.7 | 36 | 0.035 | 0.01 | In to V-,Out | 0.25 | High Cload Drive | 0.027 | Catalog | SOIC | D | 8 | 29.4 | 4.9 x 6 | 1.265 | ACTIVE
OPA241 |  | Precision op amps (Vos<1mV) | PDF data sheet | 1 | 2.7 | 36 | 0.035 | 0.01 | In to V-,Out | 0.25 | High Cload Drive | 0.027 | Catalog | PDIP,SOIC | D,P | 8 | 29.4,92.5083 | 4.9 x 6,9.81 x 9.43 | 1.265 | ACTIVE
OPA2340 |  | Precision op amps (Vos<1mV) | PDF data sheet | 2 | 2.7 | 5.5 | 5.5 | 6 | In,Out | 0.5 |  | 0.75 | Catalog | SOIC,VSSOP | D,DGK | 8 | 14.7,29.4 | 3 x 4.9,4.9 x 6 | 1.516 | ACTIVE
OPA4340 |  | Precision op amps (Vos<1mV) | PDF data sheet | 4 | 2.7 | 5.5 | 5.5 | 6 | In,Out | 0.5 |  | 0.75 | Catalog | SOIC,SSOP | D,DBQ | 14,16 | 29.4,51.9 | 4.9 x 6,8.65 x 6 | 2.565 | ACTIVE
LMC6442 |  | General-purpose op amps | PDF data sheet | 2 | 1.8 | 11 | 0.01 | 0.0041 | In to V-,Out | 3 | Decompensated | 0.00095 | Catalog | PDIP,SOIC | D,P | 8 | 29.4,92.5083 | 4.9 x 6,9.81 x 9.43 | 0.851 | ACTIVE
TLV2711 |  | General-purpose op amps | PDF data sheet | 1 | 2.7 | 10 | 0.065 | 0.025 | In to V-,Out | 3 | High Cload Drive | 0.013 | Catalog | SOT-23 | DBV | 5 | 8.12 | 2.9 x 2.8 | 0.422 | ACTIVE
TLV2721 |  | General-purpose op amps | PDF data sheet | 1 | 2.7 | 10 | 0.51 | 0.25 | In to V-,Out | 3 |  | 0.11 | Catalog | SOT-23 | DBV | 5 | 8.12 | 2.9 x 2.8 | 0.422 | ACTIVE
TLV2731 |  | General-purpose op amps | PDF data sheet | 1 | 2.7 | 10 | 2 | 1.6 | In to V-,Out | 3 |  | 0.85 | Catalog | SOT-23 | DBV | 5 | 8.12 | 2.9 x 2.8 | 0.439 | ACTIVE
OPA336 |  | Precision op amps (Vos<1mV) | PDF data sheet | 1 | 2.3 | 5.5 | 0.1 | 0.03 | In to V-,Out | 0.125 |  | 0.02 | Catalog | SOIC,SOT-23 | D,DBV | 5,8 | 8.12,29.4 | 2.9 x 2.8,4.9 x 6 | 0.387 | ACTIVE
OPA4336 |  | Precision op amps (Vos<1mV) | PDF data sheet | 4 | 2.3 | 5.5 | 0.1 | 0.03 | In to V-,Out | 0.5 |  | 0.02 | Catalog | SSOP | DBQ | 16 | 29.4 | 4.9 x 6 | 1.925 | ACTIVE
OPA548 |  | Power op amps | PDF data sheet | 1 | 8 | 60 | 1 | 10 | In to V- | 10 | Adj Current Limit,Shutdown | 17 | Catalog | TO-220,TO-263 | KC,KTW,KVT | 7 | 46.5328,83.9216,153.924 | 10.1 x 15.24,10.16 x 4.58,10.16 x 8.26 | 7.841 | ACTIVE
OPA2336 |  | Precision op amps (Vos<1mV) | PDF data sheet | 2 | 2.3 | 5.5 | 0.1 | 0.03 | In to V-,Out | 0.125 |  | 0.02 | Catalog | SOIC,VSSOP | D,DGK | 8 | 14.7,29.4 | 3 x 4.9,4.9 x 6 | 1.065 | ACTIVE
OPA547 |  | Power op amps | PDF data sheet | 1 | 8 | 60 | 1 | 6 | In to V- | 5 | Adj Current Limit,Shutdown | 10 | Catalog | TO-220,TO-263 | KC,KTW,KVT | 7 | 46.5328,83.9216,153.924 | 10.1 x 15.24,10.16 x 4.58,10.16 x 8.26 | 5.29 | ACTIVE
TLV2442M |  | Precision op amps (Vos<1mV) | PDF data sheet | 2 | 2.7 | 10 | 0.052 | 0.02 | In to V-,Out | 2 |  | 0.1 | Military | CDIP | JG | 8 | 64.032 | 9.6 x 6.67 | 22.777 | ACTIVE
TLV2442AM |  | Precision op amps (Vos<1mV) | PDF data sheet | 2 | 2.7 | 10 | 0.052 | 0.02 | In to V-,Out | 0.95 |  | 0.1 | Military | CDIP | JG | 8 | 64.032 | 9.6 x 6.67 | 25.738 | ACTIVE
OPA2244 |  | General-purpose op amps | PDF data sheet | 2 | 2.2 | 36 | 0.43 | 0.1 | In to V-,Out | 1.5 |  | 0.04 | Catalog | PDIP,SOIC,VSSOP | D,DGK,P | 8 | 14.7,29.4,92.5083 | 3 x 4.9,4.9 x 6,9.81 x 9.43 | 0.913 | ACTIVE
TLV2432 |  | General-purpose op amps | PDF data sheet | 2 | 2.7 | 10 | 0.5 | 0.25 | In to V-,Out | 2 |  | 0.1 | Catalog | SOIC | D | 8 | 29.4 | 4.9 x 6 | 0.568 | ACTIVE
TLV2442 |  | Precision op amps (Vos<1mV) | PDF data sheet | 2 | 2.7 | 10 | 0.052 | 0.02 | In to V-,Out | 2 |  | 0.1 | Automotive,Catalog | SOIC,TSSOP | D,PW | 8 | 19.2,29.4 | 3 x 6.4,4.9 x 6 | 0.72 | ACTIVE
TLV2442A |  | Precision op amps (Vos<1mV) | PDF data sheet | 2 | 2.7 | 10 | 0.052 | 0.02 | In to V-,Out | 0.95 |  | 0.1 | Automotive,Catalog | SOIC,TSSOP | D,PW | 8 | 19.2,29.4 | 3 x 6.4,4.9 x 6 | 0.855 | ACTIVE
TLV2432A |  | General-purpose op amps | PDF data sheet | 2 | 2.7 | 10 | 0.5 | 0.25 | In to V-,Out | 0.95 |  | 0.1 | Catalog | SOIC,TSSOP | D,PW | 8 | 19.2,29.4 | 3 x 6.4,4.9 x 6 | 0.879 | ACTIVE
TLC4502 |  | Precision op amps (Vos<1mV) | PDF data sheet | 2 | 4 | 6 | 4.7 | 2.5 | In to V-,Out | 0.1 | Shutdown | 1 | Catalog | SOIC | D | 8 | 29.4 | 4.9 x 6 | 2.07 | ACTIVE
OPA2237 |  | Precision op amps (Vos<1mV) | PDF data sheet | 2 | 2.7 | 36 | 1.5 | 0.5 | In to V- | 0.95 |  | 0.2 | Catalog | SOIC,VSSOP | D,DGK | 8 | 14.7,29.4 | 3 x 4.9,4.9 x 6 | 1.004 | ACTIVE
OPA134 |  | Audio op amps,General-purpose op amps | PDF data sheet | 1 | 5 | 36 | 8 | 20 | No | 2 | Burr-Brown™ Audio,Premium Sound | 4 | Catalog | PDIP,SOIC | D,P | 8 | 29.4,92.5083 | 4.9 x 6,9.81 x 9.43 | 1.065 | ACTIVE
OPA2134 |  | Audio op amps,General-purpose op amps | PDF data sheet | 2 | 5 | 36 | 8 | 20 | No | 2 | Burr-Brown™ Audio,Premium Sound | 4 | Catalog | PDIP,SOIC | D,P | 8 | 29.4,92.5083 | 4.9 x 6,9.81 x 9.43 | 1.946 | ACTIVE
LMC6036 |  | General-purpose op amps | PDF data sheet | 4 | 2 | 15.5 | 1.4 | 1.5 | In to V-,Out | 5 |  | 0.4 | Catalog | SOIC,TSSOP | D,PW | 14 | 32,51.9 | 5 x 6.4,8.65 x 6 | 0.851 | ACTIVE
LMC6035 |  | General-purpose op amps | PDF data sheet | 2 | 2 | 15.5 | 1.4 | 1.5 | In to V-,Out | 5 | Small Size | 0.4 | Catalog | DSBGA,SOIC,VSSOP | D,DGK,YZR | 8 | 3.0625,14.7,29.4 | 1.75 x 1.75,3 x 4.9,4.9 x 6 | 0.588 | ACTIVE
OPA237 |  | Precision op amps (Vos<1mV) | PDF data sheet | 1 | 2.7 | 36 | 1.5 | 0.5 | In to V- | 0.95 |  | 0.2 | Catalog | SOIC,SOT-23 | D,DBV | 5,8 | 8.12,29.4 | 2.9 x 2.8,4.9 x 6 | 0.55 | ACTIVE
LM6172QML |  | High-speed op amps (GBW ≥ 50 MHz) | PDF data sheet | 2 | 5.5 | 36 | 100 | 3000 | No | 1.5 |  | 2.3 | Military | CDIP,CFP | NAB,NAC | 8,16 | 62.9285,79.9592 | 10.16 x 7.87,9.91 x 6.35 | 899 | ACTIVE
LM7301 |  | General-purpose op amps | PDF data sheet | 1 | 2.2 | 30 | 4 | 1.25 | In,Out | 6 |  | 0.6 | Catalog | SOIC,SOT-23 | D,DBV | 5,8 | 8.12,29.4 | 2.9 x 2.8,4.9 x 6 | 1.013 | ACTIVE
TLV2221 |  | General-purpose op amps | PDF data sheet | 1 | 2.7 | 10 | 0.51 | 0.18 | In to V-,Out | 3 |  | 0.055 | Catalog | SOT-23 | DBV | 5 | 8.12 | 2.9 x 2.8 | 0.497 | ACTIVE
TLV2231 |  | General-purpose op amps | PDF data sheet | 1 | 2.7 | 10 | 2 | 1.6 | In to V-,Out | 3 |  | 0.85 | Catalog | SOT-23 | DBV | 5 | 8.12 | 2.9 x 2.8 | 0.506 | ACTIVE
LM7171QML |  | High-speed op amps (GBW ≥ 50 MHz) | PDF data sheet | 1 | 5.5 | 36 | 200 | 4100 | No | 1 | Decompensated | 6.5 | Military | CDIP,CFP | NAB,NAC | 8,10 | 62.9285,79.9592 | 10.16 x 7.87,9.91 x 6.35 | 899 | ACTIVE
TLV2211 |  | General-purpose op amps | PDF data sheet | 1 | 2.7 | 10 | 0.065 | 0.025 | In to V-,Out | 3 | High Cload Drive | 0.013 | Catalog | SOT-23 | DBV | 5 | 8.12 | 2.9 x 2.8 | 0.506 | ACTIVE
LMC6464QML |  | Precision op amps (Vos<1mV) | PDF data sheet | 4 | 3 | 15.5 | 0.05 | 0.015 | In,Out | 0.5 |  | 0.02 | Military | CDIP | J | 14 | 130.4652 | 19.56 x 6.67 | 13.059 | ACTIVE
OPA132 |  | Audio op amps | PDF data sheet | 1 | 5 | 36 | 8 | 20 | No | 0.5 |  | 4 | Catalog | SOIC | D | 8 | 29.4 | 4.9 x 6 | 1.605 | ACTIVE
OPA2544 |  | Power op amps | PDF data sheet | 2 | 20 | 70 | 1.4 | 8 | No | 5 |  | 12 | Catalog | TO-220 | KV | 11 | 187.5874 | 20.02 x 9.37 | 13.068 | ACTIVE
OPA2132 |  | Audio op amps | PDF data sheet | 2 | 5 | 36 | 8 | 20 | No | 0.5 |  | 4 | Catalog | PDIP,SOIC | D,P | 8 | 29.4,92.5083 | 4.9 x 6,9.81 x 9.43 | 2.732 | ACTIVE
OPA4132 |  | Audio op amps | PDF data sheet | 4 | 5 | 36 | 8 | 20 | No | 2 |  | 4 | Catalog | SOIC | D | 14 | 51.9 | 8.65 x 6 | 5.105 | ACTIVE
OPA130 |  | Precision op amps (Vos<1mV) | PDF data sheet | 1 | 4.5 | 36 | 1 | 2 | No | 1 |  | 0.53 | Catalog | SOIC | D | 8 | 29.4 | 4.9 x 6 | 1.559 | ACTIVE
OPA2130 |  | Precision op amps (Vos<1mV) | PDF data sheet | 2 | 4.5 | 36 | 1 | 2 | No | 1 |  | 0.53 | Catalog | SOIC | D | 8 | 29.4 | 4.9 x 6 | 2.475 | ACTIVE
OPA4130 |  | General-purpose op amps | PDF data sheet | 4 | 4.5 | 36 | 1 | 2 | In,Out | 1 |  | 0.53 | Catalog | SOIC | D | 14 | 51.9 | 8.65 x 6 | 4.313 | ACTIVE
LM6152 |  | High-speed op amps (GBW ≥ 50 MHz) | PDF data sheet | 2 | 2.7 | 24 | 75 | 30 | In,Out | 2 | C-Load Drive | 1.4 | Catalog | SOIC | D | 8 | 29.4 | 4.9 x 6 | 1.976 | ACTIVE
LM6154 |  | High-speed op amps (GBW ≥ 50 MHz) | PDF data sheet | 4 | 2.7 | 24 | 75 | 30 | In,Out | 2 | C-Load Drive | 1.4 | Catalog | SOIC | D | 14 | 51.9 | 8.65 x 6 | 3.293 | ACTIVE
LM7121 |  | High-speed op amps (GBW ≥ 50 MHz) | PDF data sheet | 1 | 4.5 | 33 | 175 | 1300 | No | 8 | C-Load Drive | 4.8 | Catalog | SOIC,SOT-23 | D,DBV | 5,8 | 8.12,29.4 | 2.9 x 2.8,4.9 x 6 | 1.399 | ACTIVE
LMC7111 |  | General-purpose op amps | PDF data sheet | 1 | 2.7 | 11 | 0.05 | 0.027 | In,Out | 3 |  | 0.025 | Catalog | SOT-23 | DBV | 5 | 8.12 | 2.9 x 2.8 | 0.43 | ACTIVE
LM6132 |  | General-purpose op amps | PDF data sheet | 2 | 2.7 | 24 | 10 | 14 | In,Out | 2 |  | 0.36 | Catalog | PDIP,SOIC | D,P | 8 | 29.4,92.5083 | 4.9 x 6,9.81 x 9.43 | 1.392 | ACTIVE
LM6134 |  | General-purpose op amps | PDF data sheet | 4 | 2.7 | 24 | 10 | 14 | In,Out | 2 |  | 0.36 | Catalog | PDIP,SOIC | D,N | 14 | 51.9,181.42 | 19.3 x 9.4,8.65 x 6 | 1.584 | ACTIVE
LM6171 |  | High-speed op amps (GBW ≥ 50 MHz) | PDF data sheet | 1 | 5.5 | 34 | 100 | 3600 | No | 3 |  | 2.5 | Catalog | PDIP,SOIC | D,P | 8 | 29.4,92.5083 | 4.9 x 6,9.81 x 9.43 | 1.69 | ACTIVE
LM6172 |  | High-speed op amps (GBW ≥ 50 MHz) | PDF data sheet | 2 | 5.5 | 36 | 100 | 3000 | No | 1.5 |  | 2.3 | Catalog | PDIP,SOIC | D,P | 8 | 29.4,92.5083 | 4.9 x 6,9.81 x 9.43 | 2.055 | ACTIVE
LMC6464 |  | Precision op amps (Vos<1mV) | PDF data sheet | 4 | 3 | 15.5 | 0.05 | 0.028 | In,Out | 0.5 |  | 0.02 | Catalog | PDIP,SOIC | D,N | 14 | 51.9,181.42 | 19.3 x 9.4,8.65 x 6 | 1.626 | ACTIVE
TLC2252 |  | General-purpose op amps | PDF data sheet | 2 | 4.4 | 16 | 0.2 | 0.12 | In to V-,Out | 1.5 | High Cload Drive | 0.035 | Catalog | PDIP,SOIC,TSSOP | D,P,PW | 8 | 19.2,29.4,92.5083 | 3 x 6.4,4.9 x 6,9.81 x 9.43 | 0.658 | ACTIVE
TLC2252A |  | Precision op amps (Vos<1mV) | PDF data sheet | 2 | 4.4 | 16 | 0.2 | 0.12 | In to V-,Out | 0.85 | High Cload Drive | 0.035 | Automotive,Catalog | PDIP,SOIC,TSSOP | D,P,PW | 8 | 19.2,29.4,92.5083 | 3 x 6.4,4.9 x 6,9.81 x 9.43 | 0.764 | ACTIVE
TLV2252 |  | Precision op amps (Vos<1mV) | PDF data sheet | 2 | 2.7 | 8 | 0.2 | 0.12 | In to V-,Out | 1.5 | High Cload Drive | 0.035 | Catalog | PDIP,SOIC | D,P | 8 | 29.4,92.5083 | 4.9 x 6,9.81 x 9.43 | 0.765 | ACTIVE
TLC2254 |  | General-purpose op amps | PDF data sheet | 4 | 4.4 | 16 | 0.2 | 0.12 | In to V-,Out | 1.5 | High Cload Drive | 0.035 | Catalog | PDIP,SOIC,TSSOP | D,N,PW | 14 | 32,51.9,181.42 | 19.3 x 9.4,5 x 6.4,8.65 x 6 | 0.845 | ACTIVE
TLC2254A |  | Precision op amps (Vos<1mV) | PDF data sheet | 4 | 4.4 | 16 | 0.2 | 0.12 | In to V-,Out | 0.85 | High Cload Drive | 0.035 | Catalog | PDIP,SOIC,TSSOP | D,N,PW | 14 | 32,51.9,181.42 | 19.3 x 9.4,5 x 6.4,8.65 x 6 | 0.866 | ACTIVE
TLV2252A |  | Precision op amps (Vos<1mV) | PDF data sheet | 2 | 2.7 | 8 | 0.2 | 0.12 | In to V-,Out | 0.85 | High Cload Drive | 0.035 | Automotive,Catalog | PDIP,SOIC,TSSOP | D,P,PW | 8 | 19.2,29.4,92.5083 | 3 x 6.4,4.9 x 6,9.81 x 9.43 | 1.026 | ACTIVE
TLV2254 |  | Precision op amps (Vos<1mV) | PDF data sheet | 4 | 2.7 | 8 | 0.2 | 0.12 | In to V-,Out | 1.5 | High Cload Drive | 0.03375 | Catalog | PDIP,SOIC | D,N | 14 | 51.9,181.42 | 19.3 x 9.4,8.65 x 6 | 1.103 | ACTIVE
TLV2254A |  | Precision op amps (Vos<1mV) | PDF data sheet | 4 | 2.7 | 8 | 0.2 | 0.12 | In to V-,Out | 0.85 | High Cload Drive | 0.03375 | Catalog | PDIP,SOIC,TSSOP | D,N,PW | 14 | 32,51.9,181.42 | 19.3 x 9.4,5 x 6.4,8.65 x 6 | 1.328 | ACTIVE
OPA131 |  | Precision op amps (Vos<1mV) | PDF data sheet | 1 | 9 | 36 | 4 | 10 | No | 1 |  | 1.5 | Catalog | SOIC | D | 8 | 29.4 | 4.9 x 6 | 0.826 | ACTIVE
OPA2131 |  | Precision op amps (Vos<1mV) | PDF data sheet | 2 | 9 | 36 | 4 | 10 | No | 1 |  | 1.5 | Catalog | SOIC | D | 8 | 29.4 | 4.9 x 6 | 1.539 | ACTIVE
OPA4131 |  | General-purpose op amps | PDF data sheet | 4 | 9 | 36 | 4 | 10 | No | 1 |  | 1.5 | Catalog | PDIP,SOIC | D,DW,N | 14,16 | 51.9,106.09,181.42 | 10.3 x 10.3,19.3 x 9.4,8.65 x 6 | 3.648 | ACTIVE
LM7171 |  | High-speed op amps (GBW ≥ 50 MHz) | PDF data sheet | 1 | 5.5 | 36 | 200 | 4100 | No | 1 | Decompensated | 6.5 | Catalog | PDIP,SOIC | D,P | 8 | 29.4,92.5083 | 4.9 x 6,9.81 x 9.43 | 1.87 | ACTIVE
LMC6462 |  | Precision op amps (Vos<1mV) | PDF data sheet | 2 | 3 | 15.5 | 0.05 | 0.028 | In,Out | 0.5 |  | 0.02 | Catalog | PDIP,SOIC | D,P | 8 | 29.4,92.5083 | 4.9 x 6,9.81 x 9.43 | 1.056 | ACTIVE
OPA544 |  | Power op amps | PDF data sheet | 1 | 20 | 70 | 1.4 | 8 | No | 5 |  | 12 | Catalog | TO-220,TO-263 | KC,KTT | 5 | 45.212,154.8384 | 10.16 x 15.24,10.16 x 4.45 | 8.8 | ACTIVE
LMC7101 |  | General-purpose op amps | PDF data sheet | 1 | 2.7 | 15.5 | 1.1 | 1.1 | In,Out | 3 |  | 0.5 | Catalog | SOT-23 | DBV | 5 | 8.12 | 2.9 x 2.8 | 0.27 | ACTIVE
LM6142 |  | General-purpose op amps | PDF data sheet | 2 | 1.8 | 24 | 17 | 25 | In,Out | 1 |  | 0.65 | Catalog | PDIP,SOIC | D,P | 8 | 29.4,92.5083 | 4.9 x 6,9.81 x 9.43 | 1.464 | ACTIVE
LM6144 |  | General-purpose op amps | PDF data sheet | 4 | 1.8 | 24 | 17 | 25 | In,Out | 1 |  | 0.65 | Catalog | PDIP,SOIC | D,N | 14 | 51.9,181.42 | 19.3 x 9.4,8.65 x 6 | 1.656 | ACTIVE
LMC6001 |  | General-purpose op amps | PDF data sheet | 1 | 4.5 | 15.5 | 1.3 | 1.5 | In to V-,Out | 0.35 |  | 0.45 | Catalog | PDIP | P | 8 | 92.5083 | 9.81 x 9.43 | 7.17 | ACTIVE
TLC2264 |  | General-purpose op amps | PDF data sheet | 4 | 4.4 | 16 | 0.71 | 0.55 | In to V-,Out | 2.5 | High Cload Drive | 0.2 | Catalog | PDIP,SOIC,TSSOP | D,N,PW | 14 | 32,51.9,181.42 | 19.3 x 9.4,5 x 6.4,8.65 x 6 | 0.851 | ACTIVE
TLC2264A |  | General-purpose op amps | PDF data sheet | 4 | 4.4 | 16 | 0.71 | 0.55 | In to V-,Out | 2.5 | High Cload Drive | 0.2 | Catalog | PDIP,SOIC,TSSOP | D,N,PW | 14 | 32,51.9,181.42 | 19.3 x 9.4,5 x 6.4,8.65 x 6 | 0.873 | ACTIVE
TLV2264 |  | Precision op amps (Vos<1mV) | PDF data sheet | 4 | 2.7 | 8 | 0.71 | 0.55 | In to V-,Out | 2.5 | High Cload Drive | 0.2 | Automotive,Catalog | PDIP,SOIC,TSSOP | D,N,PW | 14 | 32,51.9,181.42 | 19.3 x 9.4,5 x 6.4,8.65 x 6 | 1.058 | ACTIVE
TLV2264A |  | Precision op amps (Vos<1mV) | PDF data sheet | 4 | 2.7 | 8 | 0.71 | 0.55 | In to V-,Out | 0.95 | High Cload Drive | 0.2 | Automotive,Catalog | PDIP,SOIC,TSSOP | D,N,PW | 14 | 32,51.9,181.42 | 19.3 x 9.4,5 x 6.4,8.65 x 6 | 1.193 | ACTIVE
LMC6482QML |  | Precision op amps (Vos<1mV) | PDF data sheet | 2 | 3 | 15.5 | 1.25 | 1.3 | In,Out | 0.75 |  | 0.5 | Military | CDIP,DIESALE | NAB,Y | 0,8 | 79.9592,See data sheet | 10.16 x 7.87,See data sheet | 17.802 | ACTIVE
TLV2262 |  | Precision op amps (Vos<1mV) | PDF data sheet | 2 | 2.7 | 8 | 0.71 | 0.55 | In to V-,Out | 2.5 |  | 0.2 | Catalog | PDIP,SOIC,TSSOP | D,P,PW | 8 | 19.2,29.4,92.5083 | 3 x 6.4,4.9 x 6,9.81 x 9.43 | 0.72 | ACTIVE
TLV2262A |  | Precision op amps (Vos<1mV) | PDF data sheet | 2 | 2.7 | 8 | 0.71 | 0.55 | In to V-,Out | 0.95 | High Cload Drive | 0.2 | Catalog | PDIP,SOIC,TSSOP | D,P,PW | 8 | 19.2,29.4,92.5083 | 3 x 6.4,4.9 x 6,9.81 x 9.43 | 0.855 | ACTIVE
TLC2262 |  | General-purpose op amps | PDF data sheet | 2 | 4.4 | 16 | 0.71 | 0.55 | In to V-,Out | 2.5 | High Cload Drive | 0.2 | Catalog | PDIP,SOIC,TSSOP | D,P,PW | 8 | 19.2,29.4,92.5083 | 3 x 6.4,4.9 x 6,9.81 x 9.43 | 0.675 | ACTIVE
TLC2262A |  | General-purpose op amps | PDF data sheet | 2 | 4.4 | 16 | 0.71 | 0.55 | In to V-,Out | 2.5 | High Cload Drive | 0.2 | Catalog | PDIP,SOIC,TSSOP | D,P,PW | 8 | 19.2,29.4,92.5083 | 3 x 6.4,4.9 x 6,9.81 x 9.43 | 0.736 | ACTIVE
LMC6484QML |  | Precision op amps (Vos<1mV) | PDF data sheet | 4 | 3 | 15.5 | 1.5 | 1.3 | In,Out | 0.75 |  |  | Military | CDIP,CFP | J,NAC | 14 | 62.9285,130.4652 | 19.56 x 6.67,9.91 x 6.35 | 18.749 | ACTIVE
TLE2071 |  | General-purpose op amps | PDF data sheet | 1 | 4.5 | 38 | 10 | 40 | In to V+ | 4 |  | 1.7 | Catalog | PDIP,SOIC | D,P | 8 | 29.4,92.5083 | 4.9 x 6,9.81 x 9.43 | 0.504 | ACTIVE
TLE2071A |  | General-purpose op amps | PDF data sheet | 1 | 4.5 | 38 | 10 | 40 | In to V+ | 2 |  | 1.7 | Catalog | PDIP,SOIC | D,P | 8 | 29.4,92.5083 | 4.9 x 6,9.81 x 9.43 | 0.672 | ACTIVE
TLE2074 |  | General-purpose op amps | PDF data sheet | 4 | 4.5 | 38 | 10 | 40 | In to V+ | 5 |  | 1.625 | Catalog | PDIP,SOIC | DW,N | 14,16 | 106.09,181.42 | 10.3 x 10.3,19.3 x 9.4 | 0.804 | ACTIVE
TLE2072A |  | General-purpose op amps | PDF data sheet | 2 | 4.5 | 38 | 10 | 40 | In to V+ | 3.5 |  | 1.55 | Catalog | PDIP,SOIC | D,P | 8 | 29.4,92.5083 | 4.9 x 6,9.81 x 9.43 | 0.84 | ACTIVE
LMC6482 |  | Precision op amps (Vos<1mV) | PDF data sheet | 2 | 3 | 15.5 | 1.5 | 1.3 | In,Out | 0.75 |  | 0.5 | Catalog | PDIP,SOIC,VSSOP | D,DGK,P | 8 | 14.7,29.4,92.5083 | 3 x 4.9,4.9 x 6,9.81 x 9.43 | 0.499 | ACTIVE
LMC6484 |  | Precision op amps (Vos<1mV) | PDF data sheet | 4 | 3 | 15 | 1.5 | 1.3 | In,Out | 0.75 |  | 0.4125 | Catalog | PDIP,SOIC | D,N | 14 | 51.9,181.42 | 19.3 x 9.4,8.65 x 6 | 0.832 | ACTIVE
LMC6064 |  | Precision op amps (Vos<1mV) | PDF data sheet | 4 | 4.5 | 15.5 | 0.1 | 0.035 | In to V-,Out | 0.35 |  | 0.016 | Catalog | SOIC | D | 14 | 51.9 | 8.65 x 6 | 1.762 | ACTIVE
LMC6084 |  | Precision op amps (Vos<1mV) | PDF data sheet | 4 | 4.5 | 15.5 | 1.3 | 1.5 | In to V-,Out | 0.35 |  | 0.45 | Catalog | SOIC | D | 14 | 51.9 | 8.65 x 6 | 2.541 | ACTIVE
LMC6061 |  | Precision op amps (Vos<1mV) | PDF data sheet | 1 | 4.5 | 15.5 | 0.1 | 0.035 | In to V-,Out | 0.35 |  | 0.02 | Catalog | SOIC | D | 8 | 29.4 | 4.9 x 6 | 0.532 | ACTIVE
LMC6081 |  | Precision op amps (Vos<1mV) | PDF data sheet | 1 | 4.5 | 15.5 | 1.3 | 1.5 | In to V-,Out | 0.35 |  | 0.45 | Catalog | PDIP,SOIC | D,P | 8 | 29.4,92.5083 | 4.9 x 6,9.81 x 9.43 | 0.914 | ACTIVE
TLV2332 |  | General-purpose op amps | PDF data sheet | 2 | 2 | 8 | 0.525 | 0.43 | In to V-,Out | 9 |  | 0.105 | Catalog | PDIP,SOIC,TSSOP | D,P,PW | 8 | 19.2,29.4,92.5083 | 3 x 6.4,4.9 x 6,9.81 x 9.43 | 0.609 | ACTIVE
TLV2322 |  | General-purpose op amps | PDF data sheet | 2 | 2 | 8 | 0.085 | 0.03 | In to V-,Out | 9 |  | 0.006 | Catalog | PDIP,SOIC,TSSOP | D,P,PW | 8 | 19.2,29.4,92.5083 | 3 x 6.4,4.9 x 6,9.81 x 9.43 | 0.763 | ACTIVE
TLV2324 |  | General-purpose op amps | PDF data sheet | 4 | 2 | 8 | 0.085 | 0.03 | In to V-,Out | 10 |  | 0.006 | Catalog | PDIP,SOIC,TSSOP | D,N,PW | 14 | 32,51.9,181.42 | 19.3 x 9.4,5 x 6.4,8.65 x 6 | 0.777 | ACTIVE
OPA604 |  | Audio op amps,General-purpose op amps | PDF data sheet | 1 | 9 | 48 | 20 | 25 | No | 5 | Burr-Brown™ Audio | 5.3 | Catalog | SOIC | D | 8 | 29.4 | 4.9 x 6 | 1.083 | ACTIVE
TLC2274 |  | General-purpose op amps | PDF data sheet | 4 | 4.4 | 16 | 2.18 | 3.6 | In to V-,Out | 2.5 | High Cload Drive | 1.1 | Automotive,Catalog | PDIP,SOIC,SOP,TSSOP | D,N,NS,PW | 14 | 32,51.9,79.56,181.42 | 10.2 x 7.8,19.3 x 9.4,5 x 6.4,8.65 x 6 | 0.803 | ACTIVE
TLC2274A |  | Precision op amps (Vos<1mV) | PDF data sheet | 4 | 4.4 | 16 | 2.18 | 3.6 | In to V-,Out | 0.95 | High Cload Drive | 1.1 | Automotive,Catalog | PDIP,SOIC,TSSOP | D,N,PW | 14 | 32,51.9,181.42 | 19.3 x 9.4,5 x 6.4,8.65 x 6 | 1.117 | ACTIVE
LMC6062 |  | Precision op amps (Vos<1mV) | PDF data sheet | 2 | 4.5 | 15.5 | 0.1 | 0.035 | In to V-,Out | 0.35 |  | 0.016 | Catalog | PDIP,SOIC | D,P | 8 | 29.4,92.5083 | 4.9 x 6,9.81 x 9.43 | 0.968 | ACTIVE
LMC6082 |  | Precision op amps (Vos<1mV) | PDF data sheet | 2 | 4.5 | 15.5 | 1.3 | 1.5 | In to V-,Out | 0.35 |  | 0.45 | Catalog | PDIP,SOIC | D,P | 8 | 29.4,92.5083 | 4.9 x 6,9.81 x 9.43 | 1.522 | ACTIVE
TLE2082 |  | General-purpose op amps | PDF data sheet | 2 | 4.5 | 38 | 10 | 40 | In to V+ | 6 |  | 1.45 | Catalog | PDIP,SOIC | D,P | 8 | 29.4,92.5083 | 4.9 x 6,9.81 x 9.43 | 0.684 | ACTIVE
TLC2272 |  | General-purpose op amps | PDF data sheet | 2 | 4.4 | 16 | 2.18 | 3.6 | In to V-,Out | 2.5 | High Cload Drive | 1.1 | Automotive,Catalog | PDIP,SOIC,SOP,TSSOP | D,P,PS,PW | 8 | 19.2,29.4,48.36,92.5083 | 3 x 6.4,4.9 x 6,6.2 x 7.8,9.81 x 9.43 | 0.714 | ACTIVE
TLC2272A |  | Precision op amps (Vos<1mV) | PDF data sheet | 2 | 4.4 | 16 | 2.18 | 3.6 | In to V-,Out | 0.95 | High Cload Drive | 1.1 | Automotive,Catalog | PDIP,SOIC,TSSOP | D,P,PW | 8 | 19.2,29.4,92.5083 | 3 x 6.4,4.9 x 6,9.81 x 9.43 | 0.802 | ACTIVE
TLE2082A |  | General-purpose op amps | PDF data sheet | 2 | 4.5 | 38 | 10 | 40 | In to V+ | 3 |  | 1.45 | Catalog | PDIP,SOIC | D,P | 8 | 29.4,92.5083 | 4.9 x 6,9.81 x 9.43 | 0.852 | ACTIVE
TLE2144 |  | General-purpose op amps | PDF data sheet | 4 | 4 | 44 | 6 | 45 | In to V- | 2.4 | High Cload Drive | 3.45 | Catalog | PDIP,SOIC | DW,N | 14,16 | 106.09,181.42 | 10.3 x 10.3,19.3 x 9.4 | 1.842 | ACTIVE
TLE2144A |  | General-purpose op amps | PDF data sheet | 4 | 4 | 44 | 6 | 45 | In to V- | 1.5 | High Cload Drive | 3.45 | Catalog | PDIP | N | 14 | 181.42 | 19.3 x 9.4 | 3.095 | ACTIVE
LMC6032 |  | General-purpose op amps | PDF data sheet | 2 | 4.75 | 15.5 | 1.4 | 1.1 | In to V-,Out | 9 |  | 0.38 | Catalog | PDIP,SOIC | D,P | 8 | 29.4,92.5083 | 4.9 x 6,9.81 x 9.43 | 0.314 | ACTIVE
TLE2142 |  | General-purpose op amps | PDF data sheet | 2 | 4 | 44 | 6 | 45 | In to V- | 1.2 | High Cload Drive | 3.45 | Catalog | PDIP,SOIC,TSSOP | D,P,PW | 8,16 | 29.4,32,92.5083 | 4.9 x 6,5 x 6.4,9.81 x 9.43 | 1.122 | ACTIVE
TLE2142A |  | General-purpose op amps | PDF data sheet | 2 | 4 | 44 | 6 | 45 | In to V- | 1.5 | High Cload Drive | 3.3 | Catalog | SOIC | D | 8 | 29.4 | 4.9 x 6 | 1.626 | ACTIVE
LMC6034 |  | General-purpose op amps | PDF data sheet | 4 | 4.75 | 15.5 | 1.4 | 1.1 | In to V-,Out | 9 |  | 0.38 | Catalog | SOIC | D | 14 | 51.9 | 8.65 x 6 | 0.508 | ACTIVE
LMC6041 |  | General-purpose op amps | PDF data sheet | 1 | 4.5 | 15.5 | 0.075 | 0.02 | In to V-,Out | 3 |  | 0.014 | Catalog | PDIP,SOIC | D,P | 8 | 29.4,92.5083 | 4.9 x 6,9.81 x 9.43 | 0.739 | ACTIVE
LMC6044 |  | General-purpose op amps | PDF data sheet | 4 | 4.5 | 15.5 | 0.1 | 0.02 | In to V-,Out | 3 |  | 0.01 | Catalog | PDIP,SOIC | D,N | 14 | 51.9,181.42 | 19.3 x 9.4,8.65 x 6 | 0.95 | ACTIVE
LMC6042 |  | General-purpose op amps | PDF data sheet | 2 | 4.5 | 15.5 | 0.1 | 0.02 | In to V-,Out | 3 |  | 0.01 | Catalog | PDIP,SOIC | D,P | 8 | 29.4,92.5083 | 4.9 x 6,9.81 x 9.43 | 1.049 | ACTIVE
TLE2141 |  | Precision op amps (Vos<1mV) | PDF data sheet | 1 | 4 | 44 | 6 | 45 | In to V- | 1.4 |  | 3.4 | Automotive,Catalog | PDIP,SOIC | D,P | 8 | 29.4,92.5083 | 4.9 x 6,9.81 x 9.43 | 0.592 | ACTIVE
OPA177 |  | Precision op amps (Vos<1mV) | PDF data sheet | 1 | 6 | 36 | 0.6 | 0.3 | No | 0.025 |  | 1.3 | Catalog | PDIP,SOIC | D,P | 8 | 29.4,92.5083 | 4.9 x 6,9.81 x 9.43 | 1.017 | ACTIVE
TLE2064 |  | General-purpose op amps | PDF data sheet | 4 | 7 | 36 | 2 | 3.4 | In to V+ | 6 |  | 0.312 | Catalog | PDIP,SOIC | D,N | 14 | 51.9,181.42 | 19.3 x 9.4,8.65 x 6 | 1.7 | ACTIVE
TLE2064A |  | General-purpose op amps | PDF data sheet | 4 | 7 | 36 | 2 | 3.4 | In to V+ | 4 |  | 0.312 | Catalog | PDIP,SOIC | D,N | 14 | 51.9,181.42 | 19.3 x 9.4,8.65 x 6 | 2.682 | ACTIVE
LM358 |  | General-purpose op amps | PDF data sheet | 2 | 3 | 32 | 0.7 | 0.3 | In to V- | 7 | Standard Amps | 0.35 | Catalog | PDIP,SOIC,SOP,TSSOP,VSSOP | D,DGK,P,PS,PW | 8 | 14.7,19.2,29.4,48.36,92.5083 | 3 x 4.9,3 x 6.4,4.9 x 6,6.2 x 7.8,9.81 x 9.43 | 0.043 | ACTIVE
LM258 |  | General-purpose op amps | PDF data sheet | 2 | 3 | 32 | 0.7 | 0.3 | In to V- | 5 |  | 0.35 | Catalog | PDIP,SOIC,VSSOP | D,DGK,P | 8 | 14.7,29.4,92.5083 | 3 x 4.9,4.9 x 6,9.81 x 9.43 | 0.046 | ACTIVE
LM358A |  | General-purpose op amps | PDF data sheet | 2 | 3 | 32 | 0.7 | 0.3 | In to V- | 3 | Standard Amps | 0.35 | Catalog | PDIP,SOIC,TSSOP,VSSOP | D,DGK,P,PW | 8 | 14.7,19.2,29.4,92.5083 | 3 x 4.9,3 x 6.4,4.9 x 6,9.81 x 9.43 | 0.049 | ACTIVE
LM258A |  | General-purpose op amps | PDF data sheet | 2 | 3 | 32 | 0.7 | 0.3 | In to V- | 3 |  | 0.35 | Catalog | PDIP,SOIC,VSSOP | D,DGK,P | 8 | 14.7,29.4,92.5083 | 3 x 4.9,4.9 x 6,9.81 x 9.43 | 0.05 | ACTIVE
RC4558 |  | Audio op amps,General-purpose op amps | PDF data sheet | 2 | 10 | 30 | 3 | 1.7 | No | 6 | Standard Amps | 1.25 | Catalog | PDIP,SOIC,SOP,TSSOP,VSSOP | D,DGK,P,PS,PW | 8 | 14.7,19.2,29.4,48.36,92.5083 | 3 x 4.9,3 x 6.4,4.9 x 6,6.2 x 7.8,9.81 x 9.43 | 0.051 | ACTIVE
LM224 |  | General-purpose op amps | PDF data sheet | 4 | 3 | 32 | 1.2 | 0.5 | In to V- | 5 |  | 0.35 | Catalog | PDIP,SOIC | D,N | 14 | 51.9,181.42 | 19.3 x 9.4,8.65 x 6 | 0.054 | ACTIVE
LM224A |  | General-purpose op amps | PDF data sheet | 4 | 3 | 32 | 1.2 | 0.5 | In to V- | 2 |  | 0.35 | Catalog | PDIP,SOIC | D,N | 14 | 51.9,181.42 | 19.3 x 9.4,8.65 x 6 | 0.059 | ACTIVE
TL062 |  | General-purpose op amps | PDF data sheet | 2 | 7 | 30 | 1 | 3.5 | In to V+ | 15 | Standard Amps | 0.2 | Catalog | PDIP,SOIC,SOP,TSSOP | D,P,PS,PW | 8 | 19.2,29.4,48.36,92.5083 | 3 x 6.4,4.9 x 6,6.2 x 7.8,9.81 x 9.43 | 0.065 | ACTIVE
TL071 |  | General-purpose op amps | PDF data sheet | 1 | 7 | 30 | 3 | 13 | In to V+ | 6 | Standard Amps | 1.4 | Catalog | PDIP,SOIC,SOP | D,P,PS | 8 | 29.4,48.36,92.5083 | 4.9 x 6,6.2 x 7.8,9.81 x 9.43 | 0.067 | ACTIVE
TL081 |  | General-purpose op amps | PDF data sheet | 1 | 7 | 30 | 3 | 13 | In to V+ | 6 | Standard Amps | 1.4 | Catalog | PDIP,SOIC,SOP | D,P,PS | 8 | 29.4,48.36,92.5083 | 4.9 x 6,6.2 x 7.8,9.81 x 9.43 | 0.067 | ACTIVE
LF353 |  | General-purpose op amps | PDF data sheet | 2 | 7 | 36 | 3 | 13 | In to V+ | 10 |  | 1.8 | Catalog | PDIP,SOIC | D,P | 8 | 29.4,92.5083 | 4.9 x 6,9.81 x 9.43 | 0.068 | ACTIVE
TL072 |  | General-purpose op amps | PDF data sheet | 2 | 7 | 30 | 3 | 13 | In to V+ | 6 | Standard Amps | 1.4 | Catalog | PDIP,SOIC,SOP,TSSOP | D,P,PS,PW | 8 | 19.2,29.4,48.36,92.5083 | 3 x 6.4,4.9 x 6,6.2 x 7.8,9.81 x 9.43 | 0.072 | ACTIVE
TL3472 |  | General-purpose op amps | PDF data sheet | 2 | 4 | 36 | 4 | 10 | In to V- | 10 | High Cload Drive | 3.5 | Catalog | PDIP,SOIC | D,P | 8 | 29.4,92.5083 | 4.9 x 6,9.81 x 9.43 | 0.092 | ACTIVE
TL064 |  | General-purpose op amps | PDF data sheet | 4 | 7 | 30 | 1 | 3.5 | In to V+ | 15 | Standard Amps | 0.2 | Catalog | PDIP,SOIC,SOP,TSSOP | D,N,NS,PW | 14 | 32,51.9,79.56,181.42 | 10.2 x 7.8,19.3 x 9.4,5 x 6.4,8.65 x 6 | 0.096 | ACTIVE
NE5532 |  | Audio op amps,General-purpose op amps | PDF data sheet | 2 | 10 | 30 | 10 | 9 | No | 4 | Standard Amps | 4 | Catalog | PDIP,SOIC,SOP | D,P,PS | 8 | 29.4,48.36,92.5083 | 4.9 x 6,6.2 x 7.8,9.81 x 9.43 | 0.097 | ACTIVE
UA741 |  | General-purpose op amps | PDF data sheet | 1 | 7 | 36 | 1 | 0.5 | No | 5 |  | 1.7 | Catalog | PDIP,SOIC,SOP | D,P,PS | 8 | 29.4,48.36,92.5083 | 4.9 x 6,6.2 x 7.8,9.81 x 9.43 | 0.1 | ACTIVE
NE5532A |  | General-purpose op amps,Audio op amps | PDF data sheet | 2 | 10 | 30 | 10 | 9 | No | 4 | Standard Amps | 4 | Catalog | PDIP,SOIC,SOP | D,P,PS | 8 | 29.4,48.36,92.5083 | 4.9 x 6,6.2 x 7.8,9.81 x 9.43 | 0.1 | ACTIVE
LM248 |  | General-purpose op amps | PDF data sheet | 4 | 8 | 36 | 1 | 0.5 | No | 6 |  | 0.6 | Catalog | PDIP,SOIC | D,N | 14 | 51.9,181.42 | 19.3 x 9.4,8.65 x 6 | 0.109 | ACTIVE
TL074 |  | General-purpose op amps | PDF data sheet | 4 | 7 | 30 | 3 | 13 | In to V+ | 6 | Standard Amps | 1.4 | Catalog | PDIP,SOIC,SOP,SSOP,TSSOP | D,DB,N,NS,PW | 14 | 32,48.36,51.9,79.56,181.42 | 10.2 x 7.8,19.3 x 9.4,5 x 6.4,6.2 x 7.8,8.65 x 6 | 0.109 | ACTIVE
TL084 |  | General-purpose op amps | PDF data sheet | 4 | 7 | 30 | 3 | 13 | In to V+ | 6 | Standard Amps | 1.4 | Catalog | PDIP,SOIC,SOP,TSSOP | D,N,NS,PW | 14 | 32,51.9,79.56,181.42 | 10.2 x 7.8,19.3 x 9.4,5 x 6.4,8.65 x 6 | 0.109 | ACTIVE
OP07C |  | Precision op amps (Vos<1mV) | PDF data sheet | 1 | 6 | 36 | 0.6 | 0.3 | No |  |  | 2.4 | Catalog | PDIP,SOIC | D,P | 8 | 29.4,92.5083 | 4.9 x 6,9.81 x 9.43 | 0.11 | ACTIVE
MC1458 |  | General-purpose op amps | PDF data sheet | 2 | 10 | 30 | 1 | 0.5 | No | 6 |  | 1.5 | Catalog | PDIP,SOIC,SOP | D,P,PS | 8 | 29.4,48.36,92.5083 | 4.9 x 6,6.2 x 7.8,9.81 x 9.43 | 0.13 | ACTIVE
TL072A |  | General-purpose op amps | PDF data sheet | 2 | 7 | 30 | 3 | 13 | In to V+ | 6 | Standard Amps | 1.4 | Catalog | PDIP,SOIC | D,P | 8 | 29.4,92.5083 | 4.9 x 6,9.81 x 9.43 | 0.14 | ACTIVE
TL061 |  | General-purpose op amps | PDF data sheet | 1 | 7 | 30 | 1 | 3.5 | In to V+ | 6 | Standard Amps | 0.2 | Catalog | PDIP,SOIC,SOP | D,P,PS | 8 | 29.4,48.36,92.5083 | 4.9 x 6,6.2 x 7.8,9.81 x 9.43 | 0.141 | ACTIVE
LM2900 |  | General-purpose op amps | PDF data sheet | 4 | 4.5 | 32 | 2.5 | 20 | No |  |  | 1.3 | Automotive | PDIP,SOIC | D,N | 14 | 51.9,181.42 | 19.3 x 9.4,8.65 x 6 | 0.15 | ACTIVE
TL051 |  | General-purpose op amps | PDF data sheet | 1 | 10 | 30 | 3.3 | 20 | In to V+ | 1.5 |  | 2.7 | Catalog | PDIP,SOIC | D,P | 8 | 29.4,92.5083 | 4.9 x 6,9.81 x 9.43 | 0.154 | ACTIVE
TL031 |  | General-purpose op amps | PDF data sheet | 1 | 10 | 30 | 1.1 | 2.9 | In to V+ | 1.5 |  | 0.217 | Catalog | PDIP,SOIC | D,P | 8 | 29.4,92.5083 | 4.9 x 6,9.81 x 9.43 | 0.154 | ACTIVE
TL022 |  | General-purpose op amps | PDF data sheet | 2 | 10 | 30 | 0.5 | 0.5 | No | 5 |  | 0.065 | Catalog | PDIP,SOIC,SOP | D,P,PS | 8 | 29.4,48.36,92.5083 | 4.9 x 6,6.2 x 7.8,9.81 x 9.43 | 0.184 | ACTIVE
TL071A |  | General-purpose op amps | PDF data sheet | 1 | 7 | 30 | 3 | 13 | In to V+ | 6 | Standard Amps | 1.4 | Catalog | PDIP,SOIC | D,P | 8 | 29.4,92.5083 | 4.9 x 6,9.81 x 9.43 | 0.189 | ACTIVE
TL052 |  | General-purpose op amps | PDF data sheet | 2 | 10 | 30 | 3.3 | 20 | In to V+ | 1.5 |  | 2.7 | Catalog | PDIP,SOIC,SOP | D,P,PS | 8 | 29.4,48.36,92.5083 | 4.9 x 6,6.2 x 7.8,9.81 x 9.43 | 0.198 | ACTIVE
TL032 |  | General-purpose op amps | PDF data sheet | 2 | 10 | 30 | 1.1 | 2.9 | In to V+ | 1.5 |  | 0.217 | Catalog | PDIP,SOIC,SOP | D,P,PS | 8 | 29.4,48.36,92.5083 | 4.9 x 6,6.2 x 7.8,9.81 x 9.43 | 0.201 | ACTIVE
TL064A |  | General-purpose op amps | PDF data sheet | 4 | 7 | 30 | 1 | 3.5 | In to V+ | 6 | Standard Amps | 0.2 | Catalog | PDIP,SOIC | D,N | 14 | 51.9,181.42 | 19.3 x 9.4,8.65 x 6 | 0.205 | ACTIVE
TLV2362 |  | General-purpose op amps | PDF data sheet | 2 | 2 | 5 | 7 | 3 | No | 6 |  | 1.75 | Catalog | PDIP,SOIC,TSSOP,VSSOP | D,DGK,P,PW | 8 | 14.7,19.2,29.4,92.5083 | 3 x 4.9,3 x 6.4,4.9 x 6,9.81 x 9.43 | 0.217 | ACTIVE
MC3303 |  | General-purpose op amps | PDF data sheet | 4 | 5 | 30 | 1 | 0.6 | In to V- | 8 |  | 0.7 | Catalog | PDIP,SOIC,TSSOP | D,N,PW | 14 | 32,51.9,181.42 | 19.3 x 9.4,5 x 6.4,8.65 x 6 | 0.221 | ACTIVE
TL062A |  | General-purpose op amps | PDF data sheet | 2 | 7 | 30 | 1 | 3.5 | In to V+ | 6 | Standard Amps | 0.2 | Catalog | PDIP,SOIC,SOP | D,P,PS | 8 | 29.4,48.36,92.5083 | 4.9 x 6,6.2 x 7.8,9.81 x 9.43 | 0.235 | ACTIVE
TL082A |  | General-purpose op amps | PDF data sheet | 2 | 7 | 30 | 3 | 13 | In to V+ | 6 | Standard Amps | 1.4 | Catalog | PDIP,SOIC,SOP | D,P,PS | 8 | 29.4,48.36,92.5083 | 4.9 x 6,6.2 x 7.8,9.81 x 9.43 | 0.244 | ACTIVE
TL081A |  | General-purpose op amps | PDF data sheet | 1 | 7 | 30 | 3 | 13 | In to V+ | 6 | Standard Amps | 1.4 | Catalog | PDIP,SOIC | D,P | 8 | 29.4,92.5083 | 4.9 x 6,9.81 x 9.43 | 0.246 | ACTIVE
TL072B |  | General-purpose op amps | PDF data sheet | 2 | 7 | 30 | 3 | 13 | In to V+ | 3 | Standard Amps | 1.4 | Catalog | PDIP,SOIC | D,P | 8 | 29.4,92.5083 | 4.9 x 6,9.81 x 9.43 | 0.261 | ACTIVE
TL081B |  | General-purpose op amps | PDF data sheet | 1 | 7 | 30 | 3 | 13 | In to V+ | 3 | Standard Amps | 1.4 | Catalog | PDIP,SOIC | D,P | 8 | 29.4,92.5083 | 4.9 x 6,9.81 x 9.43 | 0.279 | ACTIVE
RC4559 |  | General-purpose op amps | PDF data sheet | 2 | 10 | 30 | 4 | 2 | No | 6 |  | 1.65 | Catalog | PDIP,SOIC | D,P | 8 | 29.4,92.5083 | 4.9 x 6,9.81 x 9.43 | 0.279 | ACTIVE
TL074A |  | General-purpose op amps | PDF data sheet | 4 | 7 | 30 | 3 | 13 | In to V+ | 6 | Standard Amps | 1.4 | Catalog | PDIP,SOIC,SOP | D,N,NS | 14 | 51.9,79.56,181.42 | 10.2 x 7.8,19.3 x 9.4,8.65 x 6 | 0.279 | ACTIVE
TL061A |  | General-purpose op amps | PDF data sheet | 1 | 7 | 30 | 1 | 3.5 | In to V+ | 6 | Standard Amps | 0.2 | Catalog | PDIP,SOIC | D,P | 8 | 29.4,92.5083 | 4.9 x 6,9.81 x 9.43 | 0.29 | ACTIVE
TLV2361 |  | General-purpose op amps | PDF data sheet | 1 | 2 | 5 | 7 | 3 | No | 6 |  | 1.75 | Catalog | SOT-23 | DBV | 5 | 8.12 | 2.9 x 2.8 | 0.29 | ACTIVE
TL071B |  | General-purpose op amps | PDF data sheet | 1 | 7 | 30 | 3 | 13 | In to V+ | 3 | Standard Amps | 1.4 | Catalog | PDIP,SOIC | D,P | 8 | 29.4,92.5083 | 4.9 x 6,9.81 x 9.43 | 0.29 | ACTIVE
TL064B |  | General-purpose op amps | PDF data sheet | 4 | 7 | 30 | 1 | 3.5 | In to V+ | 3 | Standard Amps | 0.2 | Catalog | PDIP,SOIC | D,N | 14 | 51.9,181.42 | 19.3 x 9.4,8.65 x 6 | 0.324 | ACTIVE
TL074B |  | General-purpose op amps | PDF data sheet | 4 | 7 | 30 | 3 | 13 | In to V+ | 3 | Standard Amps | 1.4 | Catalog | PDIP,SOIC | D,N | 14 | 51.9,181.42 | 19.3 x 9.4,8.65 x 6 | 0.324 | ACTIVE
OP07D |  | Precision op amps (Vos<1mV) | PDF data sheet | 1 | 6 | 36 | 0.6 | 0.3 | No | 0.15 |  | 2.4 | Catalog | PDIP,SOIC,SOP | D,P,PS | 8 | 29.4,48.36,92.5083 | 4.9 x 6,6.2 x 7.8,9.81 x 9.43 | 0.33 | ACTIVE
TL084A |  | General-purpose op amps | PDF data sheet | 4 | 7 | 30 | 3 | 13 | In to V+ | 6 | Standard Amps | 1.4 | Catalog | PDIP,SOIC,SOP | D,N,NS | 14 | 51.9,79.56,181.42 | 10.2 x 7.8,19.3 x 9.4,8.65 x 6 | 0.37 | ACTIVE
TL084B |  | General-purpose op amps | PDF data sheet | 4 | 7 | 30 | 3 | 13 | In to V+ | 3 | Standard Amps | 1.4 | Catalog | PDIP,SOIC | D,N | 14 | 51.9,181.42 | 19.3 x 9.4,8.65 x 6 | 0.37 | ACTIVE
TL082B |  | General-purpose op amps | PDF data sheet | 2 | 7 | 30 | 3 | 13 | In to V+ | 3 | Standard Amps | 1.4 | Catalog | PDIP,SOIC | D,P | 8 | 29.4,92.5083 | 4.9 x 6,9.81 x 9.43 | 0.37 | ACTIVE
TL343 |  | General-purpose op amps | PDF data sheet | 1 | 3 | 30 | 1 | 1 | In to V- | 10 |  | 0.7 | Catalog | SOT-23 | DBV | 5 | 8.12 | 2.9 x 2.8 | 0.4 | ACTIVE
UA747 |  | General-purpose op amps | PDF data sheet | 4 | 7 | 36 | 1 | 0.5 | No | 5 |  | 1.7 | Catalog | PDIP | N | 14 | 181.42 | 19.3 x 9.4 | 0.42 | ACTIVE
LF412 |  | General-purpose op amps | PDF data sheet | 2 | 7 | 36 | 3 | 13 | No | 3 |  | 2.25 | Catalog | PDIP,SOIC | D,P | 8 | 29.4,92.5083 | 4.9 x 6,9.81 x 9.43 | 0.422 | ACTIVE
TL062B |  | General-purpose op amps | PDF data sheet | 2 | 7 | 30 | 1 | 3.5 | In to V+ | 3 | Standard Amps | 0.2 | Catalog | PDIP,SOIC | D,P | 8 | 29.4,92.5083 | 4.9 x 6,9.81 x 9.43 | 0.422 | ACTIVE
LF411 |  | General-purpose op amps | PDF data sheet | 1 | 7 | 36 | 3 | 13 | No | 2 |  | 2 | Catalog | PDIP,SOIC | D,P | 8 | 29.4,92.5083 | 4.9 x 6,9.81 x 9.43 | 0.462 | ACTIVE
LM318 |  | General-purpose op amps | PDF data sheet | 1 | 10 | 40 | 15 | 70 | No | 10 |  | 4.5 | Catalog | PDIP,SOIC,SOP | D,P,PS | 8 | 29.4,48.36,92.5083 | 4.9 x 6,6.2 x 7.8,9.81 x 9.43 | 0.504 | ACTIVE
RC4136 |  | General-purpose op amps | PDF data sheet | 4 | 10 | 30 | 3 | 1.7 | No | 6 |  | 1.25 | Catalog | PDIP | N | 14 | 181.42 | 19.3 x 9.4 | 0.513 | ACTIVE
TL034 |  | General-purpose op amps | PDF data sheet | 4 | 10 | 30 | 1.1 | 2.9 | In to V+ | 4 |  | 0.217 | Catalog | PDIP,SOIC,SOP,TSSOP | D,N,NS,PW | 14 | 32,51.9,79.56,181.42 | 10.2 x 7.8,19.3 x 9.4,5 x 6.4,8.65 x 6 | 0.576 | ACTIVE
TL026 |  | General-purpose op amps | PDF data sheet | 1 | 6 | 16 |  |  | No |  |  | 22 | Catalog | PDIP,SOIC,SOP | D,P,PS | 8 | 29.4,48.36,92.5083 | 4.9 x 6,6.2 x 7.8,9.81 x 9.43 | 0.686 | ACTIVE
LT1013 |  | Precision op amps (Vos<1mV) | PDF data sheet | 2 | 4 | 44 | 0.7 | 0.4 | In to V- | 0.3 |  | 0.35 | Catalog | PDIP,SOIC | D,P | 8 | 29.4,92.5083 | 4.9 x 6,9.81 x 9.43 | 0.715 | ACTIVE
LT1013D |  | Precision op amps (Vos<1mV) | PDF data sheet | 2 | 4 | 44 | 0.7 | 0.4 | In to V- | 0.3 |  | 0.35 | Automotive,Catalog | PDIP,SOIC | D,P | 8 | 29.4,92.5083 | 4.9 x 6,9.81 x 9.43 | 0.715 | ACTIVE
TL052A |  | General-purpose op amps | PDF data sheet | 2 | 10 | 30 | 3.3 | 20 | In to V+ | 0.8 |  | 2.7 | Catalog | PDIP,SOIC | D,P | 8 | 29.4,92.5083 | 4.9 x 6,9.81 x 9.43 | 0.741 | ACTIVE
TL032A |  | General-purpose op amps | PDF data sheet | 2 | 10 | 30 | 1.1 | 2.9 | In to V+ | 0.8 |  | 0.217 | Catalog | PDIP,SOIC | D,P | 8 | 29.4,92.5083 | 4.9 x 6,9.81 x 9.43 | 0.851 | ACTIVE
TL054 |  | General-purpose op amps | PDF data sheet | 4 | 10 | 30 | 3.3 | 20 | In to V+ | 4 |  | 2.7 | Catalog | PDIP,SOIC,SOP | D,N,NS | 14 | 51.9,79.56,181.42 | 10.2 x 7.8,19.3 x 9.4,8.65 x 6 | 0.862 | ACTIVE
TL034A |  | General-purpose op amps | PDF data sheet | 4 | 10 | 30 | 1.1 | 2.9 | In to V+ | 1.5 |  | 0.217 | Catalog | PDIP,SOIC | D,N | 14 | 51.9,181.42 | 19.3 x 9.4,8.65 x 6 | 1.852 | ACTIVE
LT1014 |  | Precision op amps (Vos<1mV) | PDF data sheet | 4 | 5 | 44 | 0.7 | 0.4 | In to V- | 0.3 |  | 0.35 | Catalog | PDIP | N | 14 | 181.42 | 19.3 x 9.4 | 1.925 | ACTIVE
TLE2142M |  | General-purpose op amps | PDF data sheet | 2 | 4 | 44 | 6 | 45 | In to V- | 1.2 | High Cload Drive | 3.45 | Military | CDIP,CFP,LCCC | FK,JG,U | 8,10,20 | 64.032,79.0321,139.36 | 21.44 x 6.5,8.89 x 8.89,9.6 x 6.67 | 17.747 | ACTIVE
LT1014D |  | Precision op amps (Vos<1mV) | PDF data sheet | 4 | 5 | 44 | 0.7 | 0.4 | In to V- | 0.8 |  | 0.35 | Automotive,Catalog | PDIP,SOIC | DW,N | 14,16 | 106.09,181.42 | 10.3 x 10.3,19.3 x 9.4 | 2.132 | ACTIVE
TL054A |  | General-purpose op amps | PDF data sheet | 4 | 10 | 30 | 3.3 | 20 | In to V+ | 1.5 |  | 2.7 | Catalog | PDIP,SOIC | D,N | 14 | 51.9,181.42 | 19.3 x 9.4,8.65 x 6 | 2.798 | ACTIVE
NE5534A |  | General-purpose op amps,Audio op amps | PDF data sheet | 1 | 10 | 30 | 10 | 13 | No | 4 | Decompensated,Standard Amps | 4 | Catalog | PDIP,SOIC | D,P | 8 | 29.4,92.5083 | 4.9 x 6,9.81 x 9.43 |  | ACTIVE
NE5534 |  | General-purpose op amps,Audio op amps | PDF data sheet | 1 | 10 | 30 | 10 | 13 | No | 4 | Decompensated,Standard Amps | 4 | Catalog | PDIP,SOIC | D,P | 8 | 29.4,92.5083 | 4.9 x 6,9.81 x 9.43 |  | ACTIVE
TLE2061 |  | General-purpose op amps | PDF data sheet | 1 | 7 | 36 | 2 | 3.4 | In to V+ | 3 |  | 0.29 | Catalog | PDIP,SOIC | D,P | 8 | 29.4,92.5083 | 4.9 x 6,9.81 x 9.43 | 0.756 | ACTIVE
TLE2062 |  | General-purpose op amps | PDF data sheet | 2 | 7 | 36 | 2 | 3.4 | In to V+ | 2 |  | 0.312 | Catalog | PDIP,SOIC | D,P | 8 | 29.4,92.5083 | 4.9 x 6,9.81 x 9.43 | 1.089 | ACTIVE
OPA627 |  | Precision op amps (Vos<1mV),Audio op amps | PDF data sheet | 1 | 9 | 36 | 16 | 55 | No | 0.1 | Burr-Brown™ Audio | 7 | Catalog | SOIC,TO-CAN | D,LMC | 8 | 29.4,80.2816 | 4.9 x 6,8.96 x 8.96 | 14.147 | ACTIVE
TLE2022 |  | Precision op amps (Vos<1mV) | PDF data sheet | 2 | 4 | 40 | 1.7 | 0.5 | In to V- | 0.6 |  | 0.2 | Catalog | PDIP,SOIC | D,P | 8 | 29.4,92.5083 | 4.9 x 6,9.81 x 9.43 | 0.784 | ACTIVE
TLE2022A |  | Precision op amps (Vos<1mV) | PDF data sheet | 2 | 4 | 40 | 1.7 | 0.5 | In to V- | 0.4 |  | 0.2 | Catalog | PDIP,SOIC | D,P | 8 | 29.4,92.5083 | 4.9 x 6,9.81 x 9.43 | 0.968 | ACTIVE
TLE2024A |  | Precision op amps (Vos<1mV) | PDF data sheet | 4 | 4 | 40 | 1.7 | 0.5 | In to V- | 0.85 |  | 0.2 | Catalog | PDIP,SOIC | DW,N | 14,16 | 106.09,181.42 | 10.3 x 10.3,19.3 x 9.4 | 1.821 | ACTIVE
TLE2024 |  | General-purpose op amps | PDF data sheet | 4 | 4 | 40 | 2 | 0.5 | In to V- | 1.1 |  | 0.2 | Catalog | PDIP,SOIC | DW,N | 14,16 | 106.09,181.42 | 10.3 x 10.3,19.3 x 9.4 | 1.908 | ACTIVE
TLE2021 |  | Precision op amps (Vos<1mV) | PDF data sheet | 1 | 4 | 40 | 1.7 | 0.5 | In to V- | 0.6 |  | 0.2 | Catalog | PDIP,SOIC | D,P | 8 | 29.4,92.5083 | 4.9 x 6,9.81 x 9.43 | 0.508 | ACTIVE
TLE2021A |  | Precision op amps (Vos<1mV) | PDF data sheet | 1 | 4 | 40 | 1.7 | 0.5 | In to V- | 0.3 |  | 0.2 | Catalog | PDIP,SOIC | D,P | 8 | 29.4,92.5083 | 4.9 x 6,9.81 x 9.43 | 0.658 | ACTIVE
TLC2652 |  | Precision op amps (Vos<1mV) | PDF data sheet | 1 | 3.8 | 16 | 1.9 | 2.8 | In to V-,Out | 0.003 | Zero Drift | 1.5 | Automotive,Catalog | PDIP,SOIC | D,N,P | 8,14 | 29.4,92.5083,181.42 | 19.3 x 9.4,4.9 x 6,9.81 x 9.43 | 2.351 | ACTIVE
TLC2652A |  | Precision op amps (Vos<1mV) | PDF data sheet | 1 | 3.8 | 16 | 1.9 | 2.8 | In to V-,Out | 0.003 | Zero Drift | 1.5 | Catalog | PDIP,SOIC | D,N,P | 8,14 | 29.4,51.9,92.5083,181.42 | 19.3 x 9.4,4.9 x 6,8.65 x 6,9.81 x 9.43 | 2.821 | ACTIVE
OPA445 |  | Power op amps | PDF data sheet | 1 | 20 | 90 | 2 | 15 | No | 3 |  | 4.2 | Catalog,Military | HSOIC,PDIP,SOIC,TO-CAN | D,DDA,LMC,P | 8 | 29.4,80.2816,92.5083 | 4.9 x 6,8.96 x 8.96,9.81 x 9.43 | 4.598 | ACTIVE
OPA2541 |  | Power op amps | PDF data sheet | 2 | 20 | 80 | 1.6 | 8 | No | 1 |  | 20 | Catalog | TO-CAN | LMF | 8 | 974.09 | 38.35 x 25.4 | 243.385 | ACTIVE
OPA541 |  | Power op amps | PDF data sheet | 1 | 20 | 70 | 2 | 10 | No | 1 | Adj Current Limit | 20 | Catalog | TO-220,TO-CAN | KV,LMF | 8,11 | 187.5874,974.09 | 20.02 x 9.37,38.35 x 25.4 | 12.441 | ACTIVE
LMC662 |  | General-purpose op amps | PDF data sheet | 2 | 4.75 | 15.5 | 1.4 | 1.1 | In to V-,Out | 3 |  | 0.38 | Catalog | PDIP,SOIC | D,P | 8 | 29.4,92.5083 | 4.9 x 6,9.81 x 9.43 | 0.6 | ACTIVE
LMC660 |  | General-purpose op amps | PDF data sheet | 4 | 4.75 | 15.5 | 1.4 | 1.1 | In to V-,Out | 3 |  | 0.38 | Catalog | PDIP,SOIC | D,N | 14 | 51.9,181.42 | 19.3 x 9.4,8.65 x 6 | 0.851 | ACTIVE
OPA404 |  | Precision op amps (Vos<1mV) | PDF data sheet | 4 | 10 | 36 | 6.4 | 35 | No | 1 |  | 9.3 | Catalog | CDIP_SB,PDIP,SOIC | DW,JD,N | 14,16 | 106.09,138.9395,181.42 | 10.3 x 10.3,18.55 x 7.49,19.3 x 9.4 | 9.467 | ACTIVE
TLC277 |  | Precision op amps (Vos<1mV) | PDF data sheet | 2 | 3 | 16 | 1.7 | 3.6 | In to V- | 0.5 |  | 0.7 | Catalog | PDIP,SOIC,SOP | D,P,PS | 8 | 29.4,48.36,92.5083 | 4.9 x 6,6.2 x 7.8,9.81 x 9.43 | 0.928 | ACTIVE
TLC27M7 |  | Precision op amps (Vos<1mV) | PDF data sheet | 2 | 3 | 16 | 0.635 | 0.46 | In to V- | 0.5 |  | 0.105 | Catalog | PDIP,SOIC,SOP | D,P,PS | 8 | 29.4,48.36,92.5083 | 4.9 x 6,6.2 x 7.8,9.81 x 9.43 | 1.054 | ACTIVE
TLC279 |  | Precision op amps (Vos<1mV) | PDF data sheet | 4 | 3 | 16 | 1.7 | 3.6 | In to V- | 0.9 |  | 0.675 | Catalog | PDIP,SOIC | D,N | 14 | 51.9,181.42 | 19.3 x 9.4,8.65 x 6 | 1.075 | ACTIVE
LP324 |  | General-purpose op amps | PDF data sheet | 4 | 3 | 32 | 0.1 | 0.05 | In to V- | 4 |  | 0.02125 | Catalog | PDIP,SOIC,TSSOP | D,N,PW | 14 | 32,51.9,181.42 | 19.3 x 9.4,5 x 6.4,8.65 x 6 | 0.133 | ACTIVE
LM837 |  | Audio op amps | PDF data sheet | 4 | 10 | 36 | 10 | 10 | No | 5 | Standard Amps | 2.5 | Catalog | SOIC | D | 14 | 51.9 | 8.65 x 6 | 0.484 | ACTIVE
OPA27 |  | Precision op amps (Vos<1mV) | PDF data sheet | 1 | 8 | 44 | 8 | 1.9 | No | 0.22 |  | 3.3 | Catalog | PDIP,SOIC | D,P | 8 | 29.4,92.5083 | 4.9 x 6,9.81 x 9.43 | 1.276 | ACTIVE
OPA37 |  | Precision op amps (Vos<1mV) | PDF data sheet | 1 | 8 | 44 | 63 | 11.9 | No | 0.22 | Decompensated | 3.3 | Catalog | PDIP,SOIC | D,P | 8 | 29.4,92.5083 | 4.9 x 6,9.81 x 9.43 | 1.321 | ACTIVE
LP2902 |  | General-purpose op amps | PDF data sheet | 4 | 3 | 32 | 0.1 | 0.05 | In to V- | 4 |  | 0.02125 | Catalog | PDIP,SOIC,TSSOP | D,N,PW | 14 | 32,51.9,181.42 | 19.3 x 9.4,5 x 6.4,8.65 x 6 | 0.267 | ACTIVE
LP324-N |  | General-purpose op amps | PDF data sheet | 4 | 3 | 32 | 0.1 | 0.05 | In to V- | 9 |  | 0.02125 | Catalog | PDIP,SOIC,TSSOP | D,N,PW | 14 | 32,51.9,181.42 | 19.3 x 9.4,5 x 6.4,8.65 x 6 | 0.35 | ACTIVE
LP2902-N |  | General-purpose op amps | PDF data sheet | 4 | 3 | 26 | 0.1 | 0.05 | In to V- | 10 |  | 0.02125 | Catalog | PDIP,SOIC | D,N | 14 | 51.9,181.42 | 19.3 x 9.4,8.65 x 6 | 0.455 | ACTIVE
LM675 |  | Power op amps | PDF data sheet | 1 | 10 | 60 | 5.5 | 8 | No | 10 | Decompensated | 18 | Catalog | TO-220 | NDH,NEB | 5 | 86.0552 | 10.16 x 8.47 | 2.367 | ACTIVE
LM2904 |  | General-purpose op amps | PDF data sheet | 2 | 3 | 26 | 0.7 | 0.3 | In to V- | 7 | Cost Optimized | 0.35 | Catalog | PDIP,SOIC,SOP,TSSOP,VSSOP | D,DGK,P,PS,PW | 8 | 14.7,19.2,29.4,48.36,92.5083 | 3 x 4.9,3 x 6.4,4.9 x 6,6.2 x 7.8,9.81 x 9.43 | 0.049 | ACTIVE
LM324 |  | General-purpose op amps | PDF data sheet | 4 | 3 | 32 | 1.2 | 0.5 | In to V- | 7 | Standard Amps | 0.175 | Catalog | PDIP,SOIC,SOP,TSSOP | D,N,NS,PW | 14 | 32,51.9,79.56,181.42 | 10.2 x 7.8,19.3 x 9.4,5 x 6.4,8.65 x 6 | 0.053 | ACTIVE
LM2902 |  | General-purpose op amps | PDF data sheet | 4 | 3 | 26 | 1.2 | 0.5 | In to V- | 7 | Standard Amps | 0.175 | Catalog | PDIP,SOIC,SOP,TSSOP | D,N,NS,PW | 14 | 32,51.9,79.56,181.42 | 10.2 x 7.8,19.3 x 9.4,5 x 6.4,8.65 x 6 | 0.059 | ACTIVE
TL082 |  | General-purpose op amps | PDF data sheet | 2 | 7 | 30 | 3 | 13 | In to V+ | 6 | Standard Amps | 1.4 | Catalog | PDIP,SOIC,SOP,TSSOP | D,P,PS,PW | 8 | 19.2,29.4,48.36,92.5083 | 3 x 6.4,4.9 x 6,6.2 x 7.8,9.81 x 9.43 | 0.072 | ACTIVE
LM324A |  | General-purpose op amps | PDF data sheet | 4 | 3 | 32 | 1.2 | 0.5 | In to V- | 3 | Standard Amps | 0.175 | Catalog | PDIP,SOIC,SOP,SSOP,TSSOP | D,DB,N,NS,PW | 14 | 32,48.36,51.9,79.56,181.42 | 10.2 x 7.8,19.3 x 9.4,5 x 6.4,6.2 x 7.8,8.65 x 6 | 0.072 | ACTIVE
LM348 |  | General-purpose op amps | PDF data sheet | 4 | 8 | 36 | 1 | 0.5 | No | 6 |  | 0.6 | Catalog | PDIP,SOIC,SOP | D,N,NS | 14 | 51.9,79.56,181.42 | 10.2 x 7.8,19.3 x 9.4,8.65 x 6 | 0.104 | ACTIVE
LF347 |  | General-purpose op amps | PDF data sheet | 4 | 7 | 36 | 3 | 13 | In to V+ | 10 |  | 2 | Catalog | PDIP,SOIC | D,N | 14 | 51.9,181.42 | 19.3 x 9.4,8.65 x 6 | 0.112 | ACTIVE
LM2904-Q1 |  | General-purpose op amps | PDF data sheet | 2 | 3 | 26 | 0.7 | 0.3 | In to V- | 7 |  | 0.35 | Automotive | SOIC,TSSOP | D,PW | 8 | 19.2,29.4 | 3 x 6.4,4.9 x 6 | 0.131 | ACTIVE
LM321 |  | General-purpose op amps | PDF data sheet | 1 | 3 | 32 | 1 | 0.5 | In to V- | 7 |  | 0.45 | Catalog | SOT-23 | DBV | 5 | 8.12 | 2.9 x 2.8 | 0.146 | ACTIVE
LM833-N |  | Audio op amps | PDF data sheet | 2 | 10 | 36 | 15 | 7 | No | 5 | Premium Sound,Standard Amps | 2.5 | Catalog | PDIP,SOIC,VSSOP | D,DGK,P | 8 | 14.7,29.4,92.5083 | 3 x 4.9,4.9 x 6,9.81 x 9.43 | 0.187 | ACTIVE
LF347B |  | General-purpose op amps | PDF data sheet | 4 | 7 | 36 | 3 | 13 | In to V+ | 5 |  | 2 | Catalog | PDIP,SOIC | D,N | 14 | 51.9,181.42 | 19.3 x 9.4,8.65 x 6 | 0.204 | ACTIVE
LM741 |  | General-purpose op amps | PDF data sheet | 1 | 10 | 44 | 1 | 0.5 | No | 3 |  | 1.7 | Catalog | PDIP,WAFERSALE | P,YS | 0,8 | 92.5083,See data sheet | 9.81 x 9.43,See data sheet | 0.224 | ACTIVE
LF356 |  | General-purpose op amps | PDF data sheet | 1 | 10 | 36 | 5 | 12 | In to V+ | 10 |  | 5 | Catalog | PDIP,SOIC | D,P | 8 | 29.4,92.5083 | 4.9 x 6,9.81 x 9.43 | 0.224 | ACTIVE
LM358-N |  | General-purpose op amps | PDF data sheet | 2 | 3 | 32 | 1 | 0.1 | In to V- | 7 |  | 0.25 | Catalog | DSBGA,PDIP,SOIC,TO-CAN | D,LMC,P,YPB | 8 | 3.0625,29.4,80.2816,92.5083 | 1.75 x 1.75,4.9 x 6,8.96 x 8.96,9.81 x 9.43 | 0.23 | ACTIVE
LM2904-N |  | General-purpose op amps | PDF data sheet | 2 | 3 | 26 | 1 | 0.24 | In to V- | 7 | Small Size | 0.25 | Catalog | DSBGA,PDIP,SOIC | D,P,YPB | 8 | 3.0625,29.4,92.5083 | 1.75 x 1.75,4.9 x 6,9.81 x 9.43 | 0.281 | ACTIVE
LM1458 |  | General-purpose op amps | PDF data sheet | 2 | 6 | 36 | 1 | 0.5 | No | 6 |  | 1.5 | Catalog | PDIP,SOIC | D,P | 8 | 29.4,92.5083 | 4.9 x 6,9.81 x 9.43 | 0.29 | ACTIVE
LF353-N |  | General-purpose op amps | PDF data sheet | 2 | 10 | 36 | 4 | 13 | In to V+ | 10 |  | 1.8 | Catalog | PDIP,SOIC | D,P | 8 | 29.4,92.5083 | 4.9 x 6,9.81 x 9.43 | 0.305 | ACTIVE
LM324-N |  | General-purpose op amps | PDF data sheet | 4 | 3 | 32 | 1 | 0.5 | In to V- | 7 |  | 0.18 | Catalog | PDIP,SOIC,TSSOP | D,N,PW | 14 | 32,51.9,181.42 | 19.3 x 9.4,5 x 6.4,8.65 x 6 | 0.305 | ACTIVE
LM2902-N |  | General-purpose op amps | PDF data sheet | 4 | 3 | 26 | 1 | 0.5 | In to V- | 7 |  | 0.18 | Catalog | PDIP,SOIC,TSSOP | D,N,PW | 14 | 32,51.9,181.42 | 19.3 x 9.4,5 x 6.4,8.65 x 6 | 0.362 | ACTIVE
TL082-N |  | General-purpose op amps | PDF data sheet | 2 | 10 | 30 | 4 | 13 | In to V+ | 15 |  | 1.75 | Catalog | PDIP,SOIC | D,P | 8 | 29.4,92.5083 | 4.9 x 6,9.81 x 9.43 | 0.378 | ACTIVE
LM13700 |  | General-purpose op amps | PDF data sheet | 2 | 10 | 36 | 2 | 50 | No | 4 |  | 1.3 | Catalog | SOIC | D | 16 | 59.4 | 9.9 x 6 | 0.39 | ACTIVE
LM318-N |  | General-purpose op amps | PDF data sheet | 1 | 10 | 40 | 15 | 70 | No | 10 |  | 4.5 | Catalog | PDIP,SOIC | D,P | 8 | 29.4,92.5083 | 4.9 x 6,9.81 x 9.43 | 0.504 | ACTIVE
LF412-N |  | General-purpose op amps | PDF data sheet | 2 | 10 | 40 | 4 | 15 | In to V+ | 3 |  | 1.8 | Catalog | PDIP | P | 8 | 92.5083 | 9.81 x 9.43 | 0.575 | ACTIVE
LF444 |  | General-purpose op amps | PDF data sheet | 4 | 6 | 36 | 1 | 1 | In to V+ | 5 |  | 0.15 | Catalog | PDIP,SOIC | D,N | 14 | 51.9,181.42 | 19.3 x 9.4,8.65 x 6 | 0.677 | ACTIVE
LF347-N |  | General-purpose op amps | PDF data sheet | 4 | 8 | 36 | 4 | 13 | In to V+ | 5 |  | 1.8 | Catalog | PDIP,SOIC | D,N | 14 | 51.9,181.42 | 19.3 x 9.4,8.65 x 6 | 0.767 | ACTIVE
LM10 |  | General-purpose op amps | PDF data sheet | 1 | 1.1 | 45 | 0.05 | 0.2 | In to V-,Out | 2 |  | 0.27 | Catalog | PDIP,SOIC | NPA,P | 8,14 | 92.5083,92.8372375 | 8.9915 x 10.325,9.81 x 9.43 | 1.125 | ACTIVE
LM101A-N |  | General-purpose op amps | PDF data sheet | 1 | 10 | 44 | 1 | 0.5 | In to V+ | 2 |  | 1.8 | Military | CDIP,TO-CAN | LMC,NAB | 8 | 79.9592,80.2816 | 10.16 x 7.87,8.96 x 8.96 | 10.076 | ACTIVE
LF156 |  | General-purpose op amps | PDF data sheet | 1 | 10 | 44 | 5 | 12 | No | 2 |  | 5 | Military | DIESALE,TO-CAN | LMC,Y | 0,8 | 80.2816,See data sheet | 8.96 x 8.96,See data sheet | 10.851 | ACTIVE
LF256 |  | General-purpose op amps | PDF data sheet | 1 | 10 | 44 | 5 | 12 | No | 5 |  | 5 | Military | TO-CAN | LMC | 8 | 80.2816 | 8.96 x 8.96 | 12.044 | ACTIVE
LF156QML |  | General-purpose op amps | PDF data sheet | 1 | 10 | 44 | 5 | 12 | No | 5 |  | 5 | Military | TO-CAN | LMC | 8 | 80.2816 | 8.96 x 8.96 | 17.88 | ACTIVE
LM148JAN |  | General-purpose op amps | PDF data sheet | 4 | 8 | 36 | 1 | 0.5 | No | 5 |  | 0.6 | Military | CDIP | J | 14 | 130.4652 | 19.56 x 6.67 | 17.932 | ACTIVE
LF147JAN |  | General-purpose op amps | PDF data sheet | 4 | 5 | 44 | 4 | 13 | No | 5 |  | 1.8 | Military | CDIP | J | 14 | 130.4652 | 19.56 x 6.67 | 19.062 | ACTIVE
LM148QML |  | General-purpose op amps | PDF data sheet | 4 | 8 | 36 | 0.9 | 0.5 | No | 5 | Zero Crossover | 0.6 | Military | CDIP,DIESALE | J,Y | 0,14 | 130.4652,See data sheet | 19.56 x 6.67,See data sheet | 2.524 | ACTIVE
LM148 |  | General-purpose op amps | PDF data sheet | 4 | 8 | 36 | 1 | 0.5 | No | 5 |  | 0.6 | Military | CDIP,LCCC,WAFERSALE | FK,J,YS | 0,14,20 | 79.0321,130.4652,See data sheet | 19.56 x 6.67,8.89 x 8.89,See data sheet | 2.65 | ACTIVE
LM747 |  | General-purpose op amps | PDF data sheet | 2 | 10 | 44 | 1.5 | 0.5 | No | 5 |  | 1.7 | Military | WAFERSALE | YS | 0 | See data sheet | See data sheet | 2.871 | ACTIVE
LM158 |  | General-purpose op amps | PDF data sheet | 2 | 3 | 32 | 0.7 | 0.3 | In to V- | 5 |  | 0.35 | Military | CDIP,LCCC,WAFERSALE | FK,JG,YS | 0,8,20 | 64.032,79.0321,See data sheet | 8.89 x 8.89,9.6 x 6.67,See data sheet | 3.594 | ACTIVE
LM124AQML |  | General-purpose op amps | PDF data sheet | 4 | 3 | 32 | 1 | 1 | In to V- | 2 |  | 0.175 | Military | CDIP,CFP,DIESALE,LCCC | J,NAC,NAD,NAJ,Y | 0,14,20 | 62.9285,79.0321,130.4652,See data sheet | 19.56 x 6.67,8.89 x 8.89,9.91 x 6.35,See data sheet | 3.724 | ACTIVE
LM158QML |  | General-purpose op amps | PDF data sheet | 2 | 3 | 32 | 0.7 | 0.3 | In to V- | 2 |  | 0.35 | Military | CDIP,CFP,DIESALE,TO-CAN | LMC,NAB,NAC,Y | 0,8,10 | 62.9285,79.9592,80.2816,See data sheet | 10.16 x 7.87,8.96 x 8.96,9.91 x 6.35,See data sheet | 3.847 | ACTIVE
LM101AQML |  | General-purpose op amps | PDF data sheet | 1 | 10 | 44 | 1 | 0.3 | In to V+ | 2 |  | 1.8 | Military | CDIP,DIESALE,TO-CAN | LMC,NAB,Y | 0,8 | 79.9592,80.2816,See data sheet | 10.16 x 7.87,8.96 x 8.96,See data sheet | 3.942 | ACTIVE
LF147 |  | General-purpose op amps | PDF data sheet | 4 | 5 | 44 | 4 | 13 | No | 5 |  | 1.8 | Military | CDIP,DIESALE | J,Y | 0,14 | 130.4652,See data sheet | 19.56 x 6.67,See data sheet | 4.464 | ACTIVE
LM148JAN-SP |  | General-purpose op amps | PDF data sheet | 4 | 10 | 40 | 1 | 0.5 | No | 5 |  | 0.6 | Space | CDIP | J | 14 | 130.4652 | 19.56 x 6.67 | 440 | ACTIVE
LF444QML |  | General-purpose op amps | PDF data sheet | 4 | 6 | 18 | 1 | 1 | No | 10 |  | 0.15 | Military | CDIP_SB | NAK | 14 | 117.3753 | 18.03 x 6.51 | 56.093 | ACTIVE
LM158A |  | General-purpose op amps | PDF data sheet | 2 | 3 | 32 | 0.7 | 0.3 | In to V- | 2 |  | 0.35 | Military | CDIP,LCCC | FK,JG | 8,20 | 64.032,79.0321 | 8.89 x 8.89,9.6 x 6.67 | 6.12 | ACTIVE
LM201A-N |  | General-purpose op amps | PDF data sheet | 1 | 10 | 44 | 1 | 0.5 | In to V+ | 2 |  | 1.8 | Military | TO-CAN | LMC | 8 | 80.2816 | 8.96 x 8.96 | 6.325 | ACTIVE
LM158-N |  | General-purpose op amps | PDF data sheet | 2 | 3 | 32 | 0.7 | 0.5 | In to V- | 2 |  | 0.35 | Military | CDIP,TO-CAN | LMC,NAB | 8 | 79.9592,80.2816 | 10.16 x 7.87,8.96 x 8.96 | 6.681 | ACTIVE
LM741QML |  | General-purpose op amps | PDF data sheet | 1 | 10 | 44 | 1 | 0.5 | No | 3 |  | 1.7 | Military | CDIP,DIESALE,TO-CAN | LMC,NAB,Y | 0,8 | 79.9592,80.2816,See data sheet | 10.16 x 7.87,8.96 x 8.96,See data sheet | 6.766 | ACTIVE
LM124M |  | General-purpose op amps | PDF data sheet | 4 | 16 | 32 | 1.2 | 0.5 | In to V- | 5 |  | 0.175 | Military | CDIP,CFP,LCCC | FK,J,W | 14,20 | 58.023,79.0321,130.4652 | 19.56 x 6.67,8.89 x 8.89,9.21 x 6.3 | 6.835 | ACTIVE
LM747QML |  | General-purpose op amps | PDF data sheet | 2 | 10 | 44 | 1.5 | 0.5 | No | 5 |  | 1.7 | Military | CDIP,DIESALE,TO-CAN | J,LME,Y | 0,10,14 | 80.2816,130.4652,See data sheet | 19.56 x 6.67,8.96 x 8.96,See data sheet | 6.894 | ACTIVE
LM10QML |  | General-purpose op amps | PDF data sheet | 1 | 1.3 | 45 | 0.05 | 0.2 | In to V-,Out | 2 |  | 0.27 | Military | TO-CAN | LMG | 8 | 83.6127 | 9.144 x 9.144 | 61.083 | ACTIVE
LF412QML |  | General-purpose op amps | PDF data sheet | 2 | 7 | 36 | 4 | 15 | No | 3 |  | 1.8 | Military | CDIP,DIESALE,TO-CAN | LMC,NAB,Y | 0,8 | 79.9592,80.2816,See data sheet | 10.16 x 7.87,8.96 x 8.96,See data sheet | 7.124 | ACTIVE
LM1558 |  | General-purpose op amps | PDF data sheet | 2 | 6 | 44 | 1 | 0.5 | No | 5 |  | 1.5 | Military | TO-CAN | LMC | 8 | 80.2816 | 8.96 x 8.96 | 7.222 | ACTIVE
LM1558QML |  | General-purpose op amps | PDF data sheet | 2 | 6 | 22 | 1 | 0.5 | No | 5 |  | 1.5 | Military | CDIP,TO-CAN | LMC,NAB | 8 | 79.9592,80.2816 | 10.16 x 7.87,8.96 x 8.96 | 7.222 | ACTIVE
LM224-N |  | General-purpose op amps | PDF data sheet | 4 | 3 | 32 | 1.2 | 0.5 | In to V- | 5 |  | 0.35 | Military | CDIP | J | 14 | 130.4652 | 19.56 x 6.67 | 7.407 | ACTIVE
LM148-N |  | General-purpose op amps | PDF data sheet | 4 | 10 | 44 | 1 | 0.5 | No | 5 |  | 0.6 | Military | CDIP | J | 14 | 130.4652 | 19.56 x 6.67 | 7.534 | ACTIVE
LM124A |  | General-purpose op amps | PDF data sheet | 4 | 16 | 32 | 1.2 | 0.5 | In to V- | 2 |  | 0.175 | Military | CDIP,CFP,LCCC | FK,J,W | 14,20 | 58.023,79.0321,130.4652 | 19.56 x 6.67,8.89 x 8.89,9.21 x 6.3 | 7.587 | ACTIVE
LM258-N |  | General-purpose op amps | PDF data sheet | 2 | 3 | 32 | 0.7 | 0.5 | In to V- | 5 |  | 0.25 | Military | TO-CAN | LMC | 8 | 80.2816 | 8.96 x 8.96 | 7.859 | ACTIVE
LM118QML |  | General-purpose op amps | PDF data sheet | 1 | 10 | 40 | 15 | 70 | No | 4 |  | 5 | Military | CDIP,DIESALE,TO-CAN | LMC,NAB,Y | 0,8 | 79.9592,80.2816,See data sheet | 10.16 x 7.87,8.96 x 8.96,See data sheet | 8.383 | ACTIVE
LM124-N |  | General-purpose op amps | PDF data sheet | 4 | 3 | 32 | 1.2 | 0.5 | In to V- | 5 |  | 0.175 | Military | CDIP | J | 14 | 130.4652 | 19.56 x 6.67 | 8.664 | ACTIVE
LM118-N |  | General-purpose op amps | PDF data sheet | 1 | 10 | 40 | 15 | 70 | No | 4 |  | 5 | Military | TO-CAN | LMC | 8 | 80.2816 | 8.96 x 8.96 | 9.294 | ACTIVE
TLC27M2 |  | General-purpose op amps | PDF data sheet | 2 | 3 | 16 | 0.525 | 0.46 | In to V- | 10 |  | 0.105 | Catalog,Military | PDIP,SOIC,SOP,TSSOP | D,P,PS,PW | 8 | 19.2,29.4,48.36,92.5083 | 3 x 6.4,4.9 x 6,6.2 x 7.8,9.81 x 9.43 | 0.323 | ACTIVE
TLC27L2 |  | General-purpose op amps | PDF data sheet | 2 | 3 | 16 | 0.085 | 0.03 | In to V- | 10 |  | 0.01 | Catalog | PDIP,SOIC,SOP,TSSOP | D,P,PS,PW | 8 | 19.2,29.4,48.36,92.5083 | 3 x 6.4,4.9 x 6,6.2 x 7.8,9.81 x 9.43 | 0.336 | ACTIVE
TLC27M2A |  | General-purpose op amps | PDF data sheet | 2 | 3 | 16 | 0.525 | 0.46 | In to V- | 5 |  | 0.105 | Catalog | PDIP,SOIC | D,P | 8 | 29.4,92.5083 | 4.9 x 6,9.81 x 9.43 | 0.382 | ACTIVE
TLC27L2B |  | General-purpose op amps | PDF data sheet | 2 | 3 | 16 | 0.085 | 0.03 | In to V- | 2 |  | 0.01 | Catalog | PDIP,SOIC | D,P | 8 | 29.4,92.5083 | 4.9 x 6,9.81 x 9.43 | 0.39 | ACTIVE
TLC27M4 |  | General-purpose op amps | PDF data sheet | 4 | 3 | 16 | 0.525 | 0.46 | In to V- | 10 |  | 0.105 | Catalog | PDIP,SOIC,SOP,TSSOP | D,N,NS,PW | 14 | 32,51.9,79.56,181.42 | 10.2 x 7.8,19.3 x 9.4,5 x 6.4,8.65 x 6 | 0.393 | ACTIVE
TLC27L4 |  | General-purpose op amps | PDF data sheet | 4 | 3 | 16 | 0.085 | 0.03 | In to V- | 10 |  | 0.01 | Catalog | PDIP,SOIC,SOP,TSSOP | D,N,NS,PW | 14 | 32,51.9,79.56,181.42 | 10.2 x 7.8,19.3 x 9.4,5 x 6.4,8.65 x 6 | 0.405 | ACTIVE
TLC27M4A |  | General-purpose op amps | PDF data sheet | 4 | 3 | 16 | 0.525 | 0.46 | In to V- | 5 |  | 0.105 | Catalog | PDIP,SOIC | D,N | 14 | 51.9,181.42 | 19.3 x 9.4,8.65 x 6 | 0.411 | ACTIVE
TLC272 |  | General-purpose op amps | PDF data sheet | 2 | 3 | 16 | 2 | 3.6 | In to V- | 10 |  | 0.7 | Catalog | PDIP,SOIC,SOP,TSSOP | D,P,PS,PW | 8 | 19.2,29.4,48.36,92.5083 | 3 x 6.4,4.9 x 6,6.2 x 7.8,9.81 x 9.43 | 0.416 | ACTIVE
TLC272A |  | General-purpose op amps | PDF data sheet | 2 | 3 | 16 | 2 | 3.6 | In to V- | 5 |  | 0.7 | Catalog | PDIP,SOIC | D,P | 8 | 29.4,92.5083 | 4.9 x 6,9.81 x 9.43 | 0.437 | ACTIVE
TLC27L4B |  | General-purpose op amps | PDF data sheet | 4 | 3 | 16 | 0.085 | 0.03 | In to V- | 2 |  | 0.01 | Catalog | PDIP,SOIC | D,N | 14 | 51.9,181.42 | 19.3 x 9.4,8.65 x 6 | 0.466 | ACTIVE
TLC272B |  | General-purpose op amps | PDF data sheet | 2 | 3 | 16 | 2 | 3.6 | In to V- | 2 |  | 0.7 | Catalog | PDIP,SOIC,SOP | D,P,PS | 8 | 29.4,48.36,92.5083 | 4.9 x 6,6.2 x 7.8,9.81 x 9.43 | 0.499 | ACTIVE
TLC27M4B |  | General-purpose op amps | PDF data sheet | 4 | 3 | 16 | 0.525 | 0.46 | In to V- | 2 |  | 0.105 | Catalog | PDIP,SOIC | D,N | 14 | 51.9,181.42 | 19.3 x 9.4,8.65 x 6 | 0.532 | ACTIVE
TLC274 |  | General-purpose op amps | PDF data sheet | 4 | 3 | 16 | 2 | 3.6 | In to V- | 10 |  | 0.675 | Catalog,Military | PDIP,SOIC,SOP,SSOP,TSSOP | D,DB,N,NS,PW | 14 | 32,48.36,51.9,79.56,181.42 | 10.2 x 7.8,19.3 x 9.4,5 x 6.4,6.2 x 7.8,8.65 x 6 | 0.565 | ACTIVE
TLC274A |  | General-purpose op amps | PDF data sheet | 4 | 3 | 16 | 2 | 3.6 | In to V- | 5 |  | 0.675 | Catalog | PDIP,SOIC | D,N | 14 | 51.9,181.42 | 19.3 x 9.4,8.65 x 6 | 0.628 | ACTIVE
TLC274B |  | General-purpose op amps | PDF data sheet | 4 | 3 | 16 | 2 | 3.6 | In to V- | 2 |  | 0.0675 | Catalog | PDIP,SOIC,SOP | D,N,NS | 14 | 51.9,79.56,181.42 | 10.2 x 7.8,19.3 x 9.4,8.65 x 6 | 0.784 | ACTIVE
TLE2141AM |  | Precision op amps (Vos<1mV) | PDF data sheet | 1 | 4 | 44 | 6 | 45 | In to V- | 1 | High Cload Drive | 3.4 | Military | CDIP | JG | 8 | 64.032 | 9.6 x 6.67 | 14.235 | ACTIVE
TLE2144M |  | General-purpose op amps | PDF data sheet | 4 | 4 | 44 | 6 | 45 | In to V- | 2.4 | High Cload Drive | 3.45 | Military | CDIP,LCCC | FK,J | 14,20 | 79.0321,130.4652 | 19.56 x 6.67,8.89 x 8.89 | 26.374 | ACTIVE
LT1014A |  | Precision op amps (Vos<1mV) | PDF data sheet | 4 | 5 | 44 | 0.7 | 0.4 | In to V- | 0.8 |  | 0.35 | Military | CDIP,LCCC | FK,J | 14,20 | 79.0321,130.4652 | 19.56 x 6.67,8.89 x 8.89 | 28.234 | ACTIVE
OP07 |  | Precision op amps (Vos<1mV) | PDF data sheet | 1 | 5 | 44 | 0.6 | 0.3 | No |  |  | 2.7 | Catalog | WAFERSALE | YS | 0 | See data sheet | See data sheet |  | ACTIVE