## Products
Download details
Parametric details for: | Precision op amps (Vos<1mV)
File generated on: | 19 Apr 2023 04:49 PM
Filter details: | https://www.ti.com/amplifier-circuit/op-amps/precision/products.html#23typ=45%3B45&22typ=150%3B150&
Product number | Number of channels | PDF data sheet | HTML data sheet | Total supply voltage (+5 V = 5, ±5 V = 10) (max) (V) | Total supply voltage (+5 V = 5, ±5 V = 10) (min) (V) | Vos (offset voltage at 25°C) (max) (mV) | GBW (typ) (MHz) | Features | Slew rate (typ) (V/µs) | Rail-to-rail | Offset drift (typ) (V/°C) | Iq per channel (typ) (mA) | Vn at 1 kHz (typ) (nV√Hz) | CMRR (typ) (dB) | Rating | Operating temperature range (°C) | Package type | Pin count | Package area (mm^2) | Package size (L x W) (mm) | Price¦Quantity (USD) | Status
OPA828 | 1 | PDF data sheet | HTML data sheet | 36 | 8 | 0.3 | 45 | MUX Friendly | 150 | Out | 3e-07 | 5.5 | 4 | 115 | Catalog | -40 to 125 | HVSSOP,SOIC | 8 | 14.7,29.4 | 3 x 4.9,4.9 x 6 | 2.772 | ACTIVE
OPA627 | 1 | PDF data sheet | HTML data sheet | 36 | 9 | 0.1 | 16 | Burr-Brown™ Audio | 55 | No | 4e-07 | 7 | 5.2 | 110 | Catalog | -25 to 85 | SOIC,TO-CAN | 8 | 29.4,80.2816 | 4.9 x 6,8.96 x 8.96 | 14.147 | ACTIVE
OPA140 | 1 | PDF data sheet | HTML data sheet | 36 | 4.5 | 0.12 | 11 |  | 20 | In to V-,Out | 3.5e-07 | 1.8 | 5.1 | 140 | Catalog | -40 to 125 | SOIC,SOT-23,VSSOP | 5,8 | 8.12,14.7,29.4 | 2.9 x 2.8,3 x 4.9,4.9 x 6 | 1.5 | FET | ACTIVE