## input
ï»¿"=HYPERLINK(""https://www.ti.com/amplifier-circuit/op-amps/products.html#sort=p1811;asc"" | "View Selection Tool on TI.com")
NOTE: The table below does not have formatting applied.
Select the entire sheet (ctrl+A) and apply
"Auto-fit column width" to make all information visible
(Format -> Column -> Autofit column width)
Part number | Description | Ordering & quality | SubFamily | TI.com inventory | Number of channels (#) | Total supply voltage (Min) (+5V=5, +/-5V=10) | Total supply voltage (Max) (+5V=5, +/-5V=10) | GBW (Typ) (MHz) | Slew rate (Typ) (V/us) | Rail-to-rail | Vos (offset voltage @ 25 C) (Max) (mV) | Features | Iq per channel (Typ) (mA) | Rating | Operating temperature range (C) | Package Group | Approx. price (USD) | TI functional safety category | Package size: mm2:W x L (PKG)
OPA2392 | Dual, DSBGA, low-offset (10 Î¼V), low-noise (6 nV/âˆšHz), femtoamp bias current, RRIO, e-trimâ„¢ op amp | Ordering & quality | Precision op amps (Vos<1mV) | 10990 | 2 | 1.7 | 5.5 | 13 | 4.5 | In, Out | 0.01 | e-Trimâ„¢ | 1.22 | Catalog | -40 to 125 | DSBGA¦9 | $1.350 ¦ 1ku | --- | 1 mm2: 1.2 x 1.2 (DSBGA¦9)
TLV9041 | Single, 5.5-V, 350-kHz, ultra-low 1.2-V, low-quiescent current (10-Î¼A) op amp | Ordering & quality | General-purpose op amps | 1545187 | 1 | 1.2 | 5.5 | 0.35 | 0.2 | In, Out | 2.25 | Cost Optimized, EMI Hardened, Low Power, Shutdown, Small Size | 0.01 | Catalog | -40 to 125 | SC70¦5, SOT-23¦5, SOT-23¦6, X2SON¦5 | $0.127 ¦ 1ku | --- | 1 mm2: .8 x .8 (X2SON¦5), 4 mm2: 2.1 x 2 (SC70¦5), 5 mm2: 1.6 x 2.9 (SOT-23¦5), 5 mm2: 1.6 x 2.9 (SOT-23¦6)
TLV9051 | Single, 5.5-V, 5-MHz, 15-V/Î¼s slew rate, RRIO operational amplifier for cost-optimized applications | Ordering & quality | General-purpose op amps | 325972 | 1 | 1.8 | 5.5 | 5 | 15 | In, Out | 1.6 | Cost Optimized, EMI Hardened, Shutdown, Small Size | 0.33 | Catalog | -40 to 125 | SC70¦5, SOT-23¦5, SOT-23¦6, X2SON¦5 | $0.155 ¦ 1ku | --- | 1 mm2: .8 x .8 (X2SON¦5), 4 mm2: 2.1 x 2 (SC70¦5), 5 mm2: 1.6 x 2.9 (SOT-23¦5), 5 mm2: 1.6 x 2.9 (SOT-23¦6)
TLV9001 | Single, 5.5-V, 1-MHz, RRIO operational amplifier for cost-optimized applications | Ordering & quality | General-purpose op amps | 228149 | 1 | 1.8 | 5.5 | 1 | 2 | In, Out | 1.6 | Cost Optimized, EMI Hardened, Shutdown, Small Size | 0.06 | Catalog | -40 to 125 | SC70¦5, SC70¦6, SOT-23¦5, SOT-23¦6, X2SON¦5 | $0.115 ¦ 1ku | --- | 1 mm2: .8 x .8 (X2SON¦5), 4 mm2: 2.1 x 2 (SC70¦5), 4 mm2: 2.1 x 2 (SC70¦6), 5 mm2: 1.6 x 2.9 (SOT-23¦5), 5 mm2: 1.6 x 2.9 (SOT-23¦6)
TLV9061 | Single, 5.5-V, 10-MHz, RRIO operational amplifier for cost-optimized applications | Ordering & quality | General-purpose op amps | 2077340 | 1 | 1.8 | 5.5 | 10 | 6.5 | In, Out | 1.5 | Cost Optimized, EMI Hardened, Shutdown, Small Size | 0.538 | Catalog | -40 to 125 | SC70¦5, SOT-23¦5, SOT-23¦6, X2SON¦5 | $0.180 ¦ 1ku | --- | 1 mm2: .8 x .8 (X2SON¦5), 4 mm2: 2.1 x 2 (SC70¦5), 5 mm2: 1.6 x 2.9 (SOT-23¦5), 5 mm2: 1.6 x 2.9 (SOT-23¦6)
TLV9002 | Dual, 5.5-V, 1-MHz, RRIO operational amplifier for cost-optimized applications | Ordering & quality | General-purpose op amps | 201700 | 2 | 1.8 | 5.5 | 1 | 2 | In, Out | 1.5 | Cost Optimized, EMI Hardened, Shutdown, Small Size | 0.06 | Catalog | -40 to 125 | DSBGA¦9, SOIC¦8, SOT-23-THIN¦8, TSSOP¦8, VSSOP¦10, VSSOP¦8, WSON¦8, X2QFN¦10 | $0.166 ¦ 1ku | --- | 1 mm2: 1 x 1 (DSBGA¦9), 3 mm2: 2 x 1.5 (X2QFN¦10), 4 mm2: 2 x 2 (WSON¦8), 5 mm2: 1.6 x 2.9 (SOT-23-THIN¦8), 9 mm2: 3 x 3 (VSSOP¦10), 15 mm2: 4.9 x 3 (VSSOP¦8), 19 mm2: 3.91 x 4.9 (SOIC¦8), 19 mm2: 6.4 x 3 (TSSOP¦8)
OPA330 | Single, 1.8-V, 35-ÂµA, micropower, precision, zero drift CMOS op amp | Ordering & quality | Precision op amps (Vos<1mV) | 88957 | 1 | 1.8 | 5.5 | 0.35 | 0.16 | In, Out | 0.05 | Small Size, Zero Drift | 0.021 | Catalog | -40 to 125 | DSBGA¦5, SC70¦5, SOIC¦8, SOT-23¦5 | $0.678 ¦ 1ku | --- | 1 mm2: 1.293 x 1 (DSBGA¦5), 4 mm2: 2.1 x 2 (SC70¦5), 5 mm2: 1.6 x 2.9 (SOT-23¦5), 19 mm2: 3.91 x 4.9 (SOIC¦8)
TLV8542 | Dual, 3.6-V, 8-kHz, ultra-low quiescent current (500-nA), RRIO operational amplifier | Ordering & quality | General-purpose op amps | 339130 | 2 | 1.7 | 3.6 | 0.008 | 0.0035 | In, Out | 3.1 | Cost Optimized, EMI Hardened | 0.0005 | Catalog | -40 to 125 | SOIC¦8, X2QFN¦8 | $0.234 ¦ 1ku | --- | 2 mm2: 1.5 x 1.5 (X2QFN¦8), 19 mm2: 3.91 x 4.9 (SOIC¦8)
OPA170-EP | Enhanced product, single, 36-V, 1.2-MHz, low-power operational amplifier | Ordering & quality | General-purpose op amps | 181934 | 1 | 2.7 | 36 | 1.2 | 0.4 | In to V-, Out | 1.8 | EMI Hardened | 0.1 | HiRel Enhanced Product | -40 to 150 | SOT-5X3¦5 | $1.533 ¦ 1ku | --- | 2 mm2: 1.2 x 1.6 (SOT-5X3¦5)
LMV881 | Single, 5.5-V, 23-MHz, high output current (110-mA), low noise (9-nV/âˆšHz) operational amplifier | Ordering & quality | General-purpose op amps | 290459 | 1 | 2.7 | 5.5 | 23 | 12 | In to V-, Out | 1 | EMI Hardened, Shutdown, Small Size | 1.65 | Catalog | -40 to 125 | USON¦6 | $0.525 ¦ 1ku | --- | 2 mm2: 1 x 1.5 (USON¦6)
OPA170 | Single, 36-V, 1.2-MHz, low-power operational amplifier | Ordering & quality | General-purpose op amps | 59306 | 1 | 2.7 | 36 | 1.2 | 0.4 | In to V-, Out | 1.8 | EMI Hardened, Small Size | 0.1 | Catalog | -40 to 125 | SOIC¦8, SOT-23¦5, SOT-5X3¦5 | $0.441 ¦ 1ku | --- | 2 mm2: 1.2 x 1.6 (SOT-5X3¦5), 5 mm2: 1.6 x 2.9 (SOT-23¦5), 19 mm2: 3.91 x 4.9 (SOIC¦8)
OPA171 | Single, 36-V, 3-MHz, low-power operational amplifier | Ordering & quality | General-purpose op amps | 1152 | 1 | 2.7 | 36 | 3 | 1.5 | In to V-, Out | 1.8 | EMI Hardened, Small Size | 0.475 | Catalog | -40 to 125 | SOIC¦8, SOT-23¦5, SOT-5X3¦5 | $0.441 ¦ 1ku | --- | 2 mm2: 1.2 x 1.6 (SOT-5X3¦5), 5 mm2: 1.6 x 2.9 (SOT-23¦5), 19 mm2: 3.91 x 4.9 (SOIC¦8)
TLV341 | Single, 5.5-V, 2.2-MHz operational amplifier with shutdown | Ordering & quality | General-purpose op amps | 283338 | 1 | 1.5 | 5.5 | 2.2 | 0.9 | Out | 4 | Shutdown, Small Size | 0.07 | Catalog | -40 to 125 | SC70¦6, SOT-23¦6, SOT-5X3¦6 | $0.312 ¦ 1ku | --- | 2 mm2: 1.2 x 1.6 (SOT-5X3¦6), 4 mm2: 2.1 x 2 (SC70¦6), 5 mm2: 1.6 x 2.9 (SOT-23¦6)
LMV981-N | Single, 5-V, 1.5-MHz, 65-mA output current, RRIO operational amplifier with shutdown | Ordering & quality | General-purpose op amps | 974387 | 1 | 1.8 | 5 | 1.5 | 0.42 | In, Out | 4 | Shutdown, Small Size | 0.116 | Catalog | -40 to 125 | DSBGA¦6, SC70¦6, SOT-23¦6 | $0.400 ¦ 1ku | --- | 2 mm2: 1.3 x 1.5 (DSBGA¦6), 4 mm2: 2.1 x 2 (SC70¦6), 5 mm2: 1.6 x 2.9 (SOT-23¦6)
TLV9162 | Dual, 16-V, 11-MHz, rail-to-rail input and output, low-offset voltage, low-noise op amp | Ordering & quality | General-purpose op amps | 720 | 2 | 2.7 | 16 | 11 | 33 | In, Out | 1 | EMI Hardened, MUX Friendly, Small Size | 2.4 | Catalog | -40 to 125 | SOIC¦8, SOT-23-THIN¦8, TSSOP¦8, VSSOP¦8, WSON¦8, X2QFN¦10 | $0.393 ¦ 1ku | --- | 3 mm2: 2 x 1.5 (X2QFN¦10), 4 mm2: 2 x 2 (WSON¦8), 5 mm2: 1.6 x 2.9 (SOT-23-THIN¦8), 15 mm2: 4.9 x 3 (VSSOP¦8), 19 mm2: 3.91 x 4.9 (SOIC¦8), 19 mm2: 6.4 x 3 (TSSOP¦8)
OPA2992 | Dual, 40-V, 10.6-MHz, rail-to-rail input and output, low-offset voltage, low-noise op amp | Ordering & quality | General-purpose op amps | 39901 | 2 | 2.7 | 40 | 10.6 | 32 | In, Out | 1 | EMI Hardened, MUX Friendly, Small Size | 2.4 | Catalog | -40 to 125 | SOIC¦8, SOT-23-THIN¦8, TSSOP¦8, VSSOP¦8, WSON¦8, X2QFN¦10 | $0.644 ¦ 1ku | --- | 3 mm2: 2 x 1.5 (X2QFN¦10), 4 mm2: 2 x 2 (WSON¦8), 5 mm2: 1.6 x 2.9 (SOT-23-THIN¦8), 15 mm2: 4.9 x 3 (VSSOP¦8), 19 mm2: 3.91 x 4.9 (SOIC¦8), 19 mm2: 6.4 x 3 (TSSOP¦8)
OPA2607 | Dual-channel, low-power, precision, 50-MHz decompensated CMOS op amp | Ordering & quality | High-speed op amps (GBW â‰¥ 50 MHz) | 23791 | 2 | 2.2 | 5.5 | 50 | 24 | In to V-, Out | 0.6 | Shutdown, Decompensated | 0.9 | Catalog | -40 to 125 | SOIC¦8, VSSOP¦8, X2QFN¦10 | $0.490 ¦ 1ku | --- | 3 mm2: 2 x 1.5 (X2QFN¦10), 15 mm2: 4.9 x 3 (VSSOP¦8), 19 mm2: 3.91 x 4.9 (SOIC¦8)
TLV9042 | Dual, 5.5-V, 350-kHz, Ultra-low 1.2-V, low quiescent current (10-Î¼A) op amp | Ordering & quality | General-purpose op amps | 98615 | 2 | 1.2 | 5.5 | 0.35 | 0.2 | In, Out | 2.25 | Cost Optimized, EMI Hardened, Low Power, Shutdown, Small Size | 0.01 | Catalog | -40 to 125 | SOIC¦8, SOT-23-THIN¦8, TSSOP¦8, VSSOP¦8, WSON¦8, X2QFN¦10 | $0.185 ¦ 1ku | --- | 3 mm2: 2 x 1.5 (X2QFN¦10), 4 mm2: 2 x 2 (WSON¦8), 5 mm2: 1.6 x 2.9 (SOT-23-THIN¦8), 15 mm2: 4.9 x 3 (VSSOP¦8), 19 mm2: 3.91 x 4.9 (SOIC¦8), 19 mm2: 6.4 x 3 (TSSOP¦8)
TLV9152 | Dual, 16-V, 4.5-MHz, low-power operational amplifier | Ordering & quality | General-purpose op amps | 12143 | 2 | 2.7 | 16 | 4.5 | 21 | In, Out | 0.75 | Cost Optimized, EMI Hardened, High Cload Drive, MUX Friendly, Shutdown, Small Size | 0.56 | Catalog | -40 to 125 | SOIC¦8, SOT-23-THIN¦8, TSSOP¦8, VSSOP¦8, WSON¦8, X2QFN¦10 | $0.372 ¦ 1ku | --- | 3 mm2: 2 x 1.5 (X2QFN¦10), 4 mm2: 2 x 2 (WSON¦8), 5 mm2: 1.6 x 2.9 (SOT-23-THIN¦8), 15 mm2: 4.9 x 3 (VSSOP¦8), 19 mm2: 3.91 x 4.9 (SOIC¦8), 19 mm2: 6.4 x 3 (TSSOP¦8)
OPA2375 | Dual, 5.5-V, 10-MHz, low noise (4.6-nV/âˆšHz), RRO operational amplifier | Ordering & quality | General-purpose op amps | 55866 | 2 | 1.8 | 5.5 | 10 | 4.6 | In to V-, Out | 0.7 | EMI Hardened | 0.99 | Catalog | -40 to 125 | SOIC¦8, SOT-23-THIN¦8, TSSOP¦8, VSSOP¦8, WSON¦8, X2QFN¦10 | $0.515 ¦ 1ku | --- | 3 mm2: 2 x 1.5 (X2QFN¦10), 4 mm2: 2 x 2 (WSON¦8), 5 mm2: 1.6 x 2.9 (SOT-23-THIN¦8), 15 mm2: 4.9 x 3 (VSSOP¦8), 19 mm2: 3.91 x 4.9 (SOIC¦8), 19 mm2: 6.4 x 3 (TSSOP¦8)
TLV6742 | Dual, 5.5-V, 10-MHz, low noise (4.6-nV/âˆšHz) operational amplifier | Ordering & quality | General-purpose op amps | 258098 | 2 | 1.7 | 5.5 | 10 | 4.5 | Out | 1 | Cost Optimized, EMI Hardened | 0.99 | Catalog | -40 to 125 | SOIC¦8, SOT-23-THIN¦8, TSSOP¦8, VSSOP¦8, WSON¦8, X2QFN¦10 | $0.330 ¦ 1ku | --- | 3 mm2: 2 x 1.5 (X2QFN¦10), 4 mm2: 2 x 2 (WSON¦8), 5 mm2: 1.6 x 2.9 (SOT-23-THIN¦8), 15 mm2: 4.9 x 3 (VSSOP¦8), 19 mm2: 3.91 x 4.9 (SOIC¦8), 19 mm2: 6.4 x 3 (TSSOP¦8)
OPA2991 | Dual, 40-V, 4.5-MHz, low-power operational amplifier | Ordering & quality | General-purpose op amps | 3953 | 2 | 2.7 | 40 | 4.5 | 21 | In, Out | 0.75 | EMI Hardened, High Cload Drive, MUX Friendly, Shutdown, Small Size | 0.56 | Catalog | -40 to 125 | SOIC¦8, SOT-23-THIN¦8, TSSOP¦8, VSSOP¦8, WSON¦8, X2QFN¦10 | $0.603 ¦ 1ku | --- | 3 mm2: 2 x 1.5 (X2QFN¦10), 4 mm2: 2 x 2 (WSON¦8), 5 mm2: 1.6 x 2.9 (SOT-23-THIN¦8), 15 mm2: 4.9 x 3 (VSSOP¦8), 19 mm2: 3.91 x 4.9 (SOIC¦8), 19 mm2: 6.4 x 3 (TSSOP¦8)
TLV9102 | Dual, 16-V, 1.1-MHz, low-power operational amplifier | Ordering & quality | General-purpose op amps | 469916 | 2 | 2.7 | 16 | 1.1 | 4.5 | In, Out | 1.5 | Cost Optimized, EMI Hardened, High Cload Drive, MUX Friendly, Shutdown, Small Size | 0.12 | Catalog | -40 to 125 | SOIC¦8, SOT-23-THIN¦8, TSSOP¦8, VSSOP¦10, VSSOP¦8, WSON¦8, X2QFN¦10 | $0.319 ¦ 1ku | --- | 3 mm2: 2 x 1.5 (X2QFN¦10), 4 mm2: 2 x 2 (WSON¦8), 5 mm2: 1.6 x 2.9 (SOT-23-THIN¦8), 9 mm2: 3 x 3 (VSSOP¦10), 15 mm2: 4.9 x 3 (VSSOP¦8), 19 mm2: 3.91 x 4.9 (SOIC¦8), 19 mm2: 6.4 x 3 (TSSOP¦8)
OPA2990 | Dual, 40-V, 1.1-MHz, low-power operational amplifier | Ordering & quality | General-purpose op amps | 163029 | 2 | 2.7 | 40 | 1.1 | 4.5 | In, Out | 1.5 | EMI Hardened, High Cload Drive, MUX Friendly, Shutdown, Small Size | 0.12 | Catalog | -40 to 125 | SOIC¦8, SOT-23-THIN¦8, TSSOP¦8, VSSOP¦10, VSSOP¦8, WSON¦8, X2QFN¦10 | $0.508 ¦ 1ku | --- | 3 mm2: 2 x 1.5 (X2QFN¦10), 4 mm2: 2 x 2 (WSON¦8), 5 mm2: 1.6 x 2.9 (SOT-23-THIN¦8), 9 mm2: 3 x 3 (VSSOP¦10), 15 mm2: 4.9 x 3 (VSSOP¦8), 19 mm2: 3.91 x 4.9 (SOIC¦8), 19 mm2: 6.4 x 3 (TSSOP¦8)
TLV9052 | Dual, 5.5-V, 5-MHz, 15-V/Î¼s slew rate, RRIO operational amplifier for cost-optimized applications | Ordering & quality | General-purpose op amps | 185715 | 2 | 1.8 | 5.5 | 5 | 15 | In, Out | 1.6 | Cost Optimized, EMI Hardened, Shutdown, Small Size | 0.33 | Catalog | -40 to 125 | SOIC¦8, SOT-23-THIN¦8, TSSOP¦8, VSSOP¦10, VSSOP¦8, WSON¦8, X2QFN¦10 | $0.235 ¦ 1ku | --- | 3 mm2: 2 x 1.5 (X2QFN¦10), 4 mm2: 2 x 2 (WSON¦8), 5 mm2: 1.6 x 2.9 (SOT-23-THIN¦8), 9 mm2: 3 x 3 (VSSOP¦10), 15 mm2: 4.9 x 3 (VSSOP¦8), 19 mm2: 3.91 x 4.9 (SOIC¦8), 19 mm2: 6.4 x 3 (TSSOP¦8)
TLV9062 | Dual, 5.5-V, 10-MHz operational amplifier | Ordering & quality | General-purpose op amps | 211635 | 2 | 1.8 | 5.5 | 10 | 6.5 | In, Out | 1.6 | Cost Optimized, EMI Hardened, Shutdown, Small Size | 0.538 | Catalog | -40 to 125 | SOIC¦8, SOT-23-THIN¦8, TSSOP¦8, VSSOP¦10, VSSOP¦8, WSON¦8, X2QFN¦10 | $0.278 ¦ 1ku | --- | 3 mm2: 2 x 1.5 (X2QFN¦10), 4 mm2: 2 x 2 (WSON¦8), 5 mm2: 1.6 x 2.9 (SOT-23-THIN¦8), 9 mm2: 3 x 3 (VSSOP¦10), 15 mm2: 4.9 x 3 (VSSOP¦8), 19 mm2: 3.91 x 4.9 (SOIC¦8), 19 mm2: 6.4 x 3 (TSSOP¦8)
OPA2316 | Dual, 5.5-V, 10-MHz, low noise (11-nV/âˆšHz), RRIO operational amplifier | Ordering & quality | General-purpose op amps | 59566 | 2 | 1.8 | 5.5 | 10 | 6 | In, Out | 2.5 | EMI Hardened, Shutdown, Small Size | 0.4 | Catalog | -40 to 125 | SOIC¦8, SON¦8, VSSOP¦10, VSSOP¦8, X2QFN¦10 | $0.561 ¦ 1ku | --- | 3 mm2: 2 x 1.5 (X2QFN¦10), 9 mm2: 3 x 3 (SON¦8), 9 mm2: 3 x 3 (VSSOP¦10), 15 mm2: 4.9 x 3 (VSSOP¦8), 19 mm2: 3.91 x 4.9 (SOIC¦8)
TLV342S | Dual, 5.5-V, 2.2-MHz operational amplifier with shutdown | Ordering & quality | General-purpose op amps | 112759 | 2 | 1.5 | 5.5 | 2.2 | 0.9 | Out | 4 | Shutdown, Small Size | 0.07 | Catalog | -40 to 125 | X2QFN¦10 | $0.367 ¦ 1ku | --- | 3 mm2: 2 x 1.5 (X2QFN¦10)
OPA2376 | Dual, precision, low-noise, low quiescent current operational amplifier | Ordering & quality | Audio op amps, Precision op amps (Vos<1mV) | 375 | 2 | 2.2 | 5.5 | 5.5 | 2 | In, Out | 0.025 | EMI Hardened, Small Size | 0.76 | Catalog | -40 to 125 | DSBGA¦8, SOIC¦8, VSSOP¦8 | $0.920 ¦ 1ku | --- | 3 mm2: 2.3 x 1.3 (DSBGA¦8), 15 mm2: 4.9 x 3 (VSSOP¦8), 19 mm2: 3.91 x 4.9 (SOIC¦8)
TLV342 | Dual, 5.5-V, 2.2-MHz operational amplifier | Ordering & quality | General-purpose op amps | 12205 | 2 | 1.5 | 5.5 | 2.2 | 0.9 | Out | 4 | Small Size | 0.07 | Catalog | -40 to 125 | SOIC¦8, VSSOP¦8, X2QFN¦10 | $0.334 ¦ 1ku | --- | 3 mm2: 2 x 1.5 (X2QFN¦10), 15 mm2: 4.9 x 3 (VSSOP¦8), 19 mm2: 3.91 x 4.9 (SOIC¦8)
OPA2347 | Dual, 5.5-V, 350-kHz, low quiescent current (20-Î¼A), RRIO operational amplifier | Ordering & quality | General-purpose op amps | 1172356 | 2 | 2.3 | 5.5 | 0.35 | 0.17 | In, Out | 6 | Small Size | 0.02 | Catalog | -55 to 125 | DSBGA¦8, SOIC¦8, SOT-23¦8 | $0.405 ¦ 1ku | --- | 3 mm2: 2.3 x 1.3 (DSBGA¦8), 8 mm2: 2.8 x 2.9 (SOT-23¦8), 19 mm2: 3.91 x 4.9 (SOIC¦8)
LMC6035 | Dual, 15.5-V, 1.4-MHz operational amplifier | Ordering & quality | General-purpose op amps | 33615 | 2 | 2 | 15.5 | 1.4 | 1.5 | In to V-, Out | 5 | Small Size | 0.4 | Catalog | -40 to 85 | DSBGA¦8, SOIC¦8, VSSOP¦8 | $0.588 ¦ 1ku | --- | 3 mm2: 1.3 x 2 (DSBGA¦8), 15 mm2: 4.9 x 3 (VSSOP¦8), 19 mm2: 3.91 x 4.9 (SOIC¦8)
OPA992-Q1 | Automotive, single, 40-V, 10-MHz rail-to-rail input and output low-noise operational amplifier | Ordering & quality | General-purpose op amps | 500 | 1 | 2.7 | 40 | 10.6 | 32 | In, Out | 1 | EMI Hardened, MUX Friendly | 2.48 | Automotive | -40 to 125 | SC70¦5 | $0.506 ¦ 1ku | --- | 4 mm2: 2.1 x 2 (SC70¦5)
OPA310 | Single, 5.5-V, 3-MHz high-output-current (150 mA) fast-shutdown (1 Î¼s) operational amplifier | Ordering & quality | General-purpose op amps | 0 | 1 | 1.5 | 5.5 | 3 | 3 | In, Out | 1 | Shutdown, Small Size | 0.165 | Catalog | -40 to 125 | SC70¦6 | $0.262 ¦ 1ku | --- | 4 mm2: 2.1 x 2 (SC70¦6)
LMV321A-Q1 | Automotive, single-channel, 5.5-V, 1-MHz, 4-mV offset voltage, RRO operational amplifier | Ordering & quality | General-purpose op amps | 1000 | 1 | 2.5 | 5.5 | 1 | 1.7 | In to V-, Out | 4 | Cost Optimized, EMI Hardened, Small Size | 0.08 | Automotive | -40 to 125 | SC70¦5 | $0.120 ¦ 1ku | --- | 4 mm2: 2.1 x 2 (SC70¦5)
TLV9001-Q1 | Automotive, single-channel, 5.5-V, 1-MHz, rail-to-rail input and output operational amplifier | Ordering & quality | General-purpose op amps | 445 | 1 | 1.8 | 5.5 | 1 | 2 | In, Out | 1.6 | Cost Optimized, EMI Hardened, Small Size | 0.06 | Automotive | -40 to 125 | SC70¦5 | $0.136 ¦ 1ku | --- | 4 mm2: 2.1 x 2 (SC70¦5)
OPA2310 | Dual-channel, 5.5-V, 3-MHz, high-output current (150 mA), fast-shutdown (1 Î¼s) operational amplifier | Ordering & quality | General-purpose op amps | 215440 | 2 | 1.5 | 5.5 | 3 | 3 | In, Out | 1.4 | Shutdown, Small Size | 0.165 | Catalog | -40 to 125 | SOIC¦8, VSSOP¦8, WSON¦8 | $0.350 ¦ 1ku | --- | 4 mm2: 2 x 2 (WSON¦8), 15 mm2: 4.9 x 3 (VSSOP¦8), 19 mm2: 3.91 x 4.9 (SOIC¦8)
TLV9361 | Single, 40-V, 10.6-MHz rail-to-rail output operational amplifier | Ordering & quality | General-purpose op amps | 950 | 1 | 4.5 | 40 | 10.6 | 25 | In to V-, Out | 1.7 | Cost Optimized, EMI Hardened | 2.6 | Catalog | -40 to 125 | SC70¦5, SOT-23¦5 | $0.245 ¦ 1ku | --- | 4 mm2: 2.1 x 2 (SC70¦5), 5 mm2: 1.6 x 2.9 (SOT-23¦5)
TLV9161 | Single, 16-V, 11-MHz, rail-to-rail input/output, low-offset-voltage, low-noise op amp | Ordering & quality | General-purpose op amps | 25497 | 1 | 2.7 | 16 | 11 | 33 | In, Out | 1 | EMI Hardened, MUX Friendly, Shutdown | 2.48 | Catalog | -40 to 125 | SC70¦5, SOT-23¦5, SOT-23¦6 | $0.262 ¦ 1ku | --- | 4 mm2: 2.1 x 2 (SC70¦5), 5 mm2: 1.6 x 2.9 (SOT-23¦5), 5 mm2: 1.6 x 2.9 (SOT-23¦6)
OPA992 | Single, 40-V, 10.6-MHz, rail-to-rail input/output, low-offset-voltage, low-noise op amp | Ordering & quality | General-purpose op amps | 23113 | 1 | 2.7 | 40 | 10.6 | 32 | In, Out | 1 | EMI Hardened, MUX Friendly, Shutdown | 2.48 | Catalog | -40 to 125 | SC70¦5, SOT-23¦5, SOT-23¦6 | $0.429 ¦ 1ku | --- | 4 mm2: 2.1 x 2 (SC70¦5), 5 mm2: 1.6 x 2.9 (SOT-23¦5), 5 mm2: 1.6 x 2.9 (SOT-23¦6)
TL081H | Single, 40-V, 5.25-MHz, 4-mV offset voltage, 20-V/Âµs, In to V+ op amp with -40Â°C to 125Â°C operation | Ordering & quality | General-purpose op amps | 1564428 | 1 | 4.5 | 40 | 5.25 | 20 | In to V+ | 4 | Cost Optimized, EMI Hardened, Standard Amps | 0.9375 | Catalog | -40 to 125 | SC70¦5, SOIC¦8, SOT-23¦5 | $0.074 ¦ 1ku | --- | 4 mm2: 2.1 x 2 (SC70¦5), 5 mm2: 1.6 x 2.9 (SOT-23¦5), 19 mm2: 3.91 x 4.9 (SOIC¦8)
OPA396 | Micro-power, high precision, high speed-to-power ratio, cost optimized RRIO single op amp | Ordering & quality | Precision op amps (Vos<1mV) | 4517 | 1 | 1.7 | 5.5 | 1 | 1 | In, Out | 0.1 | e-Trimâ„¢ | 0.0235 | Catalog | -40 to 125 | SC70¦5 | $0.440 ¦ 1ku | --- | 4 mm2: 2.1 x 2 (SC70¦5)
TL071H | Single, 40-V, 5-MHz, 4-mV offset voltage, 20-V/Âµs, In to V+ op amp with -40Â°C to 125Â°C operation | Ordering & quality | General-purpose op amps | 1899673 | 1 | 4.5 | 40 | 5.25 | 20 | In to V+ | 4 | Cost Optimized, EMI Hardened, Standard Amps | 0.9375 | Catalog | -40 to 125 | SC70¦5, SOIC¦8, SOT-23¦5 | $0.074 ¦ 1ku | --- | 4 mm2: 2.1 x 2 (SC70¦5), 5 mm2: 1.6 x 2.9 (SOT-23¦5), 19 mm2: 3.91 x 4.9 (SOIC¦8)
OPA858-Q1 | Automotive 5.5-GHz gain bandwidth, decompensated transimpedance amplifier with FET input | Ordering & quality | High-speed op amps (GBW â‰¥ 50 MHz) | 118457 | 1 | 3.3 | 5.25 | 5500 | 2000 | No | 2.5 | Shutdown, Decompensated | 20.5 | Automotive | -40 to 125 | WSON¦8 | $2.726 ¦ 1ku | Functional Safety-Capable | 4 mm2: 2 x 2 (WSON¦8)
OPA855-Q1 | Automotive 8-GHz gain bandwidth, decompensated transimpedance amplifier with bipolar input | Ordering & quality | High-speed op amps (GBW â‰¥ 50 MHz) | 907 | 1 | 3.3 | 5.25 | 8000 | 2750 | No | 2.5 | Shutdown, Decompensated | 19.5 | Automotive | -40 to 125 | WSON¦8 | $2.998 ¦ 1ku | --- | 4 mm2: 2 x 2 (WSON¦8)
OPA859-Q1 | Automotive 1.8-GHz unity-gain bandwidth, 3.3-nV/âˆšHz, FET input amplifier | Ordering & quality | High-speed op amps (GBW â‰¥ 50 MHz) | 9680 | 1 | 3.3 | 5.25 | 900 | 1150 | No | 5 | Shutdown | 20.5 | Automotive | -40 to 125 | WSON¦8 | $2.066 ¦ 1ku | --- | 4 mm2: 2 x 2 (WSON¦8)
OPA2863 | Dual, low-power, 110-MHz, 12-V, rail-to-rail input and output (RRIO) voltage-feedback amplifier | Ordering & quality | High-speed op amps (GBW â‰¥ 50 MHz) | 82863 | 2 | 2.7 | 12.6 | 50 | 105 | In, Out | 1.3 | Shutdown, Overload power limit, Output short-circuit protection | 0.7 | Catalog | -40 to 125 | QFN¦10, SOIC¦8, VSSOP¦8 | $0.850 ¦ 1ku | --- | 4 mm2: 2 x 2 (QFN¦10), 15 mm2: 4.9 x 3 (VSSOP¦8), 19 mm2: 3.91 x 4.9 (SOIC¦8)
OPA391 | Micro-power, high precision, high speed-to-power ratio, low bias current RRIO single op amp | Ordering & quality | Precision op amps (Vos<1mV) | 165 | 1 | 1.7 | 5.5 | 1 | 1 | In, Out | 0.045 | e-Trimâ„¢ | 0.024 | Catalog | -40 to 125 | SC70¦5 | $0.767 ¦ 1ku | --- | 4 mm2: 2.1 x 2 (SC70¦5)
OPA2387 | Ultra-high precision, zero-drift, low-input-bias-current op amp | Ordering & quality | Precision op amps (Vos<1mV) | 214929 | 2 | 1.7 | 5.5 | 5.7 | 2.8 | In, Out | 0.002 | Zero Drift | 0.57 | Catalog | -40 to 125 | VSSOP¦8, WSON¦8 | $1.470 ¦ 1ku | --- | 4 mm2: 2 x 2 (WSON¦8), 15 mm2: 4.9 x 3 (VSSOP¦8)
TLV9154 | Quad, 16-V, 4.5-MHz, low-power operational amplifier | Ordering & quality | General-purpose op amps | 35210 | 4 | 2.7 | 16 | 4.5 | 21 | In, Out | 0.83 | Cost Optimized, EMI Hardened, High Cload Drive, MUX Friendly, Shutdown, Small Size | 0.56 | Catalog | -40 to 125 | QFN¦14, SOIC¦14, SOT-23-THIN¦14, TSSOP¦14 | $0.555 ¦ 1ku | --- | 4 mm2: 2 x 2 (QFN¦14), 8 mm2: 2 x 4.2 (SOT-23-THIN¦14), 32 mm2: 6.4 x 5 (TSSOP¦14), 52 mm2: 6 x 8.65 (SOIC¦14)
OPA856 | 1.1-GHz unity-gain bandwidth, 0.9 nV/âˆšHz, bipolar input amplifier | Ordering & quality | High-speed op amps (GBW â‰¥ 50 MHz) | 283572 | 1 | 3.3 | 5.25 | 1080 | 350 | No | 1.5 | Shutdown | 15.5 | Catalog | -40 to 125 | WSON¦8 | $2.000 ¦ 1ku | --- | 4 mm2: 2 x 2 (WSON¦8)
TLV9351 | Single, 40-V, 3.5-MHz, low-power operational amplifier | Ordering & quality | General-purpose op amps | 68835 | 1 | 4.5 | 40 | 3.5 | 20 | In to V-, Out | 1.8 | Cost Optimized, EMI Hardened, MUX Friendly, Small Size | 0.65 | Catalog | -40 to 125 | SC70¦5, SOT-23¦5 | $0.188 ¦ 1ku | --- | 4 mm2: 2.1 x 2 (SC70¦5), 5 mm2: 1.6 x 2.9 (SOT-23¦5)
TLV9151 | Single, 16-V, 4.5-MHz, low-power operational amplifier | Ordering & quality | General-purpose op amps | 1708 | 1 | 2.7 | 16 | 4.5 | 21 | In, Out | 0.75 | Cost Optimized, EMI Hardened, High Cload Drive, MUX Friendly, Shutdown, Small Size | 0.56 | Catalog | -40 to 125 | SC70¦5, SOT-23¦5, SOT-23¦6 | $0.242 ¦ 1ku | --- | 4 mm2: 2.1 x 2 (SC70¦5), 5 mm2: 1.6 x 2.9 (SOT-23¦5), 5 mm2: 1.6 x 2.9 (SOT-23¦6)
OPA4991 | Quad, 40-V, 4.5-MHz, low-power operational amplifier | Ordering & quality | General-purpose op amps | 38104 | 4 | 2.7 | 40 | 4.5 | 21 | In, Out | 0.83 | EMI Hardened, High Cload Drive, MUX Friendly, Shutdown, Small Size | 0.56 | Catalog | -40 to 125 | QFN¦14, SOIC¦14, SOT-23-THIN¦14, TSSOP¦14 | $0.907 ¦ 1ku | --- | 4 mm2: 2 x 2 (QFN¦14), 8 mm2: 2 x 4.2 (SOT-23-THIN¦14), 32 mm2: 6.4 x 5 (TSSOP¦14), 52 mm2: 6 x 8.65 (SOIC¦14)
OPA991 | Single, 40-V, 4.5-MHz, low-power operational amplifier | Ordering & quality | General-purpose op amps | 987 | 1 | 2.7 | 40 | 4.5 | 21 | In, Out | 0.75 | EMI Hardened, High Cload Drive, MUX Friendly, Shutdown, Small Size | 0.56 | Catalog | -40 to 125 | SC70¦5, SOT-23¦5, SOT-23¦6 | $0.403 ¦ 1ku | --- | 4 mm2: 2.1 x 2 (SC70¦5), 5 mm2: 1.6 x 2.9 (SOT-23¦5), 5 mm2: 1.6 x 2.9 (SOT-23¦6)
OPA607 | Low power, precision, 50 MHz decompensated CMOS operational amplifier for cost sensitive systems | Ordering & quality | High-speed op amps (GBW â‰¥ 50 MHz) | 193518 | 1 | 2.2 | 5.5 | 50 | 24 | In to V-, Out | 0.6 | Shutdown, Decompensated | 0.9 | Catalog | -40 to 125 | SC70¦6, SOT-23¦5 | $0.350 ¦ 1ku | --- | 4 mm2: 2.1 x 2 (SC70¦6), 5 mm2: 1.6 x 2.9 (SOT-23¦5)
TLV9301 | Single, 40-V, 1-MHz, low-power operational amplifier | Ordering & quality | General-purpose op amps | 71074 | 1 | 4.5 | 40 | 1 | 3 | In to V-, Out | 2.5 | Cost Optimized, EMI Hardened, MUX Friendly | 0.15 | Catalog | -40 to 125 | SC70¦5, SOT-23¦5 | $0.185 ¦ 1ku | --- | 4 mm2: 2.1 x 2 (SC70¦5), 5 mm2: 1.6 x 2.9 (SOT-23¦5)
TLV9101 | Single, 16-V, 1.1-MHz, low-power operational amplifier | Ordering & quality | General-purpose op amps | 110977 | 1 | 2.7 | 16 | 1.1 | 4.5 | In, Out | 1.5 | Cost Optimized, EMI Hardened, High Cload Drive, MUX Friendly, Shutdown | 0.12 | Catalog | -40 to 125 | SC70¦5, SOT-23¦5, SOT-23¦6 | $0.214 ¦ 1ku | --- | 4 mm2: 2.1 x 2 (SC70¦5), 5 mm2: 1.6 x 2.9 (SOT-23¦5), 5 mm2: 1.6 x 2.9 (SOT-23¦6)
TLV9104 | Quad, 16-V, 1.1-MHz, low-power operational amplifier | Ordering & quality | General-purpose op amps | 115035 | 4 | 2.7 | 16 | 1.1 | 4.5 | In, Out | 1.5 | Cost Optimized, EMI Hardened, High Cload Drive, MUX Friendly, Small Size | 0.12 | Catalog | -40 to 125 | QFN¦14, SOIC¦14, TSSOP¦14, WQFN¦16 | $0.471 ¦ 1ku | --- | 4 mm2: 2 x 2 (QFN¦14), 9 mm2: 3 x 3 (WQFN¦16), 32 mm2: 6.4 x 5 (TSSOP¦14), 52 mm2: 6 x 8.65 (SOIC¦14)
OPA990 | Single, 40-V, 1.1-MHz, low-power operational amplifier | Ordering & quality | General-purpose op amps | 718332 | 1 | 2.7 | 40 | 1.1 | 4.5 | In, Out | 1.5 | EMI Hardened, High Cload Drive, MUX Friendly, Shutdown | 0.12 | Catalog | -40 to 125 | SC70¦5, SOT-23¦5, SOT-23¦6 | $0.340 ¦ 1ku | --- | 4 mm2: 2.1 x 2 (SC70¦5), 5 mm2: 1.6 x 2.9 (SOT-23¦5), 5 mm2: 1.6 x 2.9 (SOT-23¦6)
OPA4990 | Quad, 40-V, 1.1-MHz, low-power operational amplifier | Ordering & quality | General-purpose op amps | 81722 | 4 | 2.7 | 40 | 1.1 | 4.5 | In, Out | 1.5 | EMI Hardened, High Cload Drive, MUX Friendly, Small Size | 0.12 | Catalog | -40 to 125 | QFN¦14, SOIC¦14, TSSOP¦14, WQFN¦16 | $0.762 ¦ 1ku | --- | 4 mm2: 2 x 2 (QFN¦14), 9 mm2: 3 x 3 (WQFN¦16), 32 mm2: 6.4 x 5 (TSSOP¦14), 52 mm2: 6 x 8.65 (SOIC¦14)
OPA810 | Single Channel, High Performance, 27 V, 140 MHz, RRIO FET Input Op Amp | Ordering & quality | High-speed op amps (GBW â‰¥ 50 MHz) | 589 | 1 | 4.75 | 27 | 70 | 200 | In, Out | 0.5 | C-Load Drive | 3.7 | Catalog | -40 to 125 | SC70¦5, SOIC¦8, SOT-23¦5 | $1.118 ¦ 1ku | --- | 4 mm2: 2.1 x 2 (SC70¦5), 5 mm2: 1.6 x 2.9 (SOT-23¦5), 19 mm2: 3.91 x 4.9 (SOIC¦8)
TLV2186 | Low power, Â rail-to-rail input and output, 24-V, zero-drift operational amplifier | Ordering & quality | Precision op amps (Vos<1mV) | 688970 | 2 | 4.5 | 24 | 0.75 | 0.35 | In, Out | 0.25 | Cost Optimized, EMI Hardened, High Cload Drive, Small Size, Zero Drift | 0.09 | Catalog | -40 to 125 | SOIC¦8, WSON¦8 | $0.508 ¦ 1ku | --- | 4 mm2: 2 x 2 (WSON¦8), 19 mm2: 3.91 x 4.9 (SOIC¦8)
TLV9054 | Quad, 5.5-V, 5-MHz, 15-V/Î¼s slew rate, RRIO operational amplifier for cost-optimized applications | Ordering & quality | General-purpose op amps | 19714 | 4 | 1.8 | 5.5 | 5 | 15 | In, Out | 1.6 | Cost Optimized, EMI Hardened, Shutdown, Small Size | 0.33 | Catalog | -40 to 125 | QFN¦14, SOIC¦14, TSSOP¦14, WQFN¦16 | $0.351 ¦ 1ku | --- | 4 mm2: 2 x 2 (QFN¦14), 9 mm2: 3 x 3 (WQFN¦16), 32 mm2: 6.4 x 5 (TSSOP¦14), 52 mm2: 6 x 8.65 (SOIC¦14)
TSV911 | Single, 5.5-V, 8-MHz, RRIO operational amplifier | Ordering & quality | General-purpose op amps | 12200 | 1 | 2.5 | 5.5 | 8 | 6.5 | In, Out | 1.5 | EMI Hardened | 0.6 | Catalog | -40 to 125 | SC70¦5, SOT-23¦5 | $0.175 ¦ 1ku | --- | 4 mm2: 2.1 x 2 (SC70¦5), 5 mm2: 1.6 x 2.9 (SOT-23¦5)
MCP6291 | Single, 5.5-V, 10-MHz, 50-mA output current, low noise (8.7-nV/âˆšHz), RRIO operational amplifier | Ordering & quality | General-purpose op amps | 101540 | 1 | 2.4 | 5.5 | 10 | 6.5 | In, Out | 3 | EMI Hardened | 0.6 | Catalog | -40 to 125 | SC70¦5, SOT-23¦5 | $0.319 ¦ 1ku | --- | 4 mm2: 2.1 x 2 (SC70¦5), 5 mm2: 1.6 x 2.9 (SOT-23¦5)
OPA1671 | Single supply, wide bandwidth (13MHz), low noise (7nV/RtHz), RRIO audio op amp | Ordering & quality | Audio op amps, Precision op amps (Vos<1mV) | 559947 | 1 | 1.7 | 5.5 | 13 | 5 | In, Out | 1.25 | --- | 0.94 | Catalog | -40 to 125 | SC70¦5, SOT-23¦5 | $0.370 ¦ 1ku | --- | 4 mm2: 2.1 x 2 (SC70¦5), 5 mm2: 1.6 x 2.9 (SOT-23¦5)
OPA855 | 8 GHz Gain Bandwidth Product, Decompensated Transimpedance Amplifier with Bipolar Input | Ordering & quality | High-speed op amps (GBW â‰¥ 50 MHz) | 11108 | 1 | 3.3 | 5.25 | 8000 | 2750 | No | 2.5 | Shutdown, Decompensated | 19.5 | Catalog | -40 to 125 | WSON¦8 | $2.541 ¦ 1ku | --- | 4 mm2: 2 x 2 (WSON¦8)
LM321LV | Single, 5.5-V, 1-MHz, 3-mV offset voltage operational amplifier | Ordering & quality | General-purpose op amps | 39956 | 1 | 2.7 | 5.5 | 1 | 1.5 | In to V- | 3 | Cost Optimized, EMI Hardened, Standard Amps | 0.09 | Catalog | -40 to 125 | SC70¦5, SOT-23¦5 | $0.047 ¦ 1ku | --- | 4 mm2: 2.1 x 2 (SC70¦5), 5 mm2: 1.6 x 2.9 (SOT-23¦5)
LMV321A | Single, 5.5-V, 1-MHz, 4-mV offset voltage, RRO operational amplifier | Ordering & quality | General-purpose op amps | 169726 | 1 | 2.5 | 5.5 | 1 | 1.7 | In to V-, Out | 4 | Cost Optimized, EMI Hardened, Standard Amps | 0.08 | Catalog | -40 to 125 | SC70¦5, SOT-23¦5 | $0.102 ¦ 1ku | --- | 4 mm2: 2.1 x 2 (SC70¦5), 5 mm2: 1.6 x 2.9 (SOT-23¦5)
TLV9004 | Quad, 5.5-V, 1-MHz, RRIO operational amplifier for cost-optimized applications | Ordering & quality | General-purpose op amps | 13967 | 4 | 1.8 | 5.5 | 1 | 2 | In, Out | 1.6 | Cost Optimized, EMI Hardened, Small Size | 0.06 | Catalog | -40 to 125 | QFN¦14, SOIC¦14, SOT-23-THIN¦14, TSSOP¦14, WQFN¦16 | $0.266 ¦ 1ku | --- | 4 mm2: 2 x 2 (QFN¦14), 8 mm2: 2 x 4.2 (SOT-23-THIN¦14), 9 mm2: 3 x 3 (WQFN¦16), 32 mm2: 6.4 x 5 (TSSOP¦14), 52 mm2: 6 x 8.65 (SOIC¦14)
OPA859 | 1.8 GHz Unity-Gain Bandwidth, 3.3 nV/âˆšHz, FET Input Amplifier | Ordering & quality | High-speed op amps (GBW â‰¥ 50 MHz) | 366458 | 1 | 3.3 | 5.25 | 900 | 1150 | No | 5 | Shutdown | 20.5 | Catalog | -40 to 125 | WSON¦8 | $1.751 ¦ 1ku | --- | 4 mm2: 2 x 2 (WSON¦8)
TLV6001-Q1 | Automotive-grade, single, 5.5-V, 1-MHz, RRIO operational amplifier | Ordering & quality | General-purpose op amps | 69515 | 1 | 1.8 | 5.5 | 1 | 0.5 | In, Out | 4.5 | Cost Optimized, EMI Hardened, Small Size | 0.075 | Automotive | -40 to 125 | SC70¦5 | $0.152 ¦ 1ku | --- | 4 mm2: 2.1 x 2 (SC70¦5)
OPA858 | 5.5 GHz Gain Bandwidth Product, Decompensated Transimpedance Amplifier with FET Input | Ordering & quality | High-speed op amps (GBW â‰¥ 50 MHz) | 272449 | 1 | 3.3 | 5.25 | 5500 | 2000 | No | 2.5 | Shutdown, Decompensated | 20.5 | Catalog | -40 to 125 | WSON¦8 | $2.310 ¦ 1ku | --- | 4 mm2: 2 x 2 (WSON¦8)
OPA2837 | Dual, Low-Power, Precision, Rail-to-Rail Output, 105MHz, Voltage Feedback Amplifier | Ordering & quality | High-speed op amps (GBW â‰¥ 50 MHz) | 20916 | 2 | 2.7 | 5.4 | 50 | 105 | In to V-, Out | 0.165 | Shutdown, Integrated Multiplexer | 0.592 | Catalog | -40 to 125 | QFN¦10, VSSOP¦8 | $1.438 ¦ 1ku | --- | 4 mm2: 2 x 2 (QFN¦10), 15 mm2: 4.9 x 3 (VSSOP¦8)
OPA2333P | Industry's smallest, low-power, high-precision dual Op Amp with >300kHz GBW | Ordering & quality | Precision op amps (Vos<1mV) | 122050 | 2 | 1.8 | 5.5 | 0.35 | 0.16 | In, Out | 0.01 | EMI Hardened, Small Size, Zero Drift | 0.017 | Catalog | -40 to 125 | WSON¦8 | $1.065 ¦ 1ku | --- | 4 mm2: 2 x 2 (WSON¦8)
OPA375 | Single, 5.5-V, 10-MHz, low noise (4.6-nV/âˆšHz), 68-mA output current, RRO operational amplifier | Ordering & quality | General-purpose op amps | 28043 | 1 | 2.25 | 5.5 | 10 | 4.75 | In to V-, Out | 0.5 | EMI Hardened | 0.89 | Catalog | -40 to 125 | SC70¦5 | $0.361 ¦ 1ku | --- | 4 mm2: 2.1 x 2 (SC70¦5)
TLV313-Q1 | Automotive-grade, single, 5.5-V, 1-MHz, RRIO operational amplifier | Ordering & quality | General-purpose op amps | 23550 | 1 | 1.8 | 5.5 | 1 | 0.5 | In, Out | 3 | Cost Optimized, EMI Hardened, Small Size | 0.065 | Automotive | -40 to 125 | SC70¦5 | $0.196 ¦ 1ku | --- | 4 mm2: 2.1 x 2 (SC70¦5)
TLV9064 | Quad, 5.5-V, 10-MHz, RRIO operational amplifier for cost-optimized applications | Ordering & quality | General-purpose op amps | 8281 | 4 | 1.8 | 5.5 | 10 | 6.5 | In, Out | 1.6 | Cost Optimized, EMI Hardened | 0.538 | Catalog | -40 to 125 | QFN¦14, SOIC¦14, TSSOP¦14, WQFN¦16 | $0.393 ¦ 1ku | --- | 4 mm2: 2 x 2 (QFN¦14), 9 mm2: 3 x 3 (WQFN¦16), 32 mm2: 6.4 x 5 (TSSOP¦14), 52 mm2: 6 x 8.65 (SOIC¦14)
TLV6741 | Single, 5.5-V, 10-MHz, low noise (4.6-nV/âˆšHz) operational amplifier | Ordering & quality | General-purpose op amps | 700 | 1 | 2.25 | 5.5 | 10 | 4.75 | Out | 1 | Cost Optimized, EMI Hardened | 0.85 | Catalog | -40 to 125 | SC70¦5 | $0.235 ¦ 1ku | --- | 4 mm2: 2.1 x 2 (SC70¦5)
OPA837 | Low Power, Precision, 105 MHz, Voltage Feedback Op Amp | Ordering & quality | High-speed op amps (GBW â‰¥ 50 MHz) | 15524 | 1 | 2.7 | 5.4 | 50 | 105 | In to V-, Out | 0.165 | Shutdown | 0.592 | Catalog | -40 to 125 | SC70¦5, SOT-23¦6 | $0.890 ¦ 1ku | --- | 4 mm2: 2.1 x 2 (SC70¦5), 5 mm2: 1.6 x 2.9 (SOT-23¦6)
OPA838 | 1-mA, 300-MHz Gain Bandwidth, Voltage-Feedback Op Amp | Ordering & quality | High-speed op amps (GBW â‰¥ 50 MHz) | 143497 | 1 | 2.7 | 5.4 | 300 | 350 | In to V-, Out | 0.125 | Shutdown, Decompensated | 0.96 | Catalog | -40 to 125 | SC70¦5, SC70¦6, SOT-23¦6 | $1.265 ¦ 1ku | --- | 4 mm2: 2.1 x 2 (SC70¦5), 4 mm2: 2.1 x 2 (SC70¦6), 5 mm2: 1.6 x 2.9 (SOT-23¦6)
TSV912 | Dual, 5.5-V, 8-MHz, RRIO operational amplifier | Ordering & quality | General-purpose op amps | 53134 | 2 | 2.5 | 5.5 | 8 | 6.5 | In, Out | 1.5 | EMI Hardened | 0.6 | Catalog | -40 to 125 | SOIC¦8, SOT-23-THIN¦8, TSSOP¦8, VSSOP¦8, WSON¦8 | $0.246 ¦ 1ku | --- | 4 mm2: 2 x 2 (WSON¦8), 5 mm2: 1.6 x 2.9 (SOT-23-THIN¦8), 15 mm2: 4.9 x 3 (VSSOP¦8), 19 mm2: 3.91 x 4.9 (SOIC¦8), 19 mm2: 6.4 x 3 (TSSOP¦8)
LMV551-Q1 | Automotive-grade, single, 5.5-V, 3-MHz, low quiescent current (37-Î¼A) operational amplifier | Ordering & quality | General-purpose op amps | 458098 | 1 | 2.7 | 5.5 | 3 | 1 | In to V-, Out | 3 | Small Size | 0.037 | Automotive | -40 to 125 | SC70¦5 | $0.328 ¦ 1ku | --- | 4 mm2: 2.1 x 2 (SC70¦5)
TLV172 | Single, 36-V, 10-MHz, low-power operational amplifier for cost-sensitive applications | Ordering & quality | General-purpose op amps | 117109 | 1 | 4.5 | 36 | 10 | 10 | In to V-, Out | 1.7 | Cost Optimized, EMI Hardened | 1.6 | Catalog | -40 to 125 | SC70¦5, SOIC¦8, SOT-23¦5 | $0.351 ¦ 1ku | --- | 4 mm2: 2.1 x 2 (SC70¦5), 5 mm2: 1.6 x 2.9 (SOT-23¦5), 19 mm2: 3.91 x 4.9 (SOIC¦8)
TLV6001 | Single, 5.5-V, 1-MHz, RRIO operational amplifier | Ordering & quality | General-purpose op amps | 198987 | 1 | 1.8 | 5.5 | 1 | 0.5 | In, Out | 4.5 | Cost Optimized, EMI Hardened | 0.075 | Catalog | -40 to 125 | SC70¦5, SOT-23¦5 | $0.129 ¦ 1ku | --- | 4 mm2: 2.1 x 2 (SC70¦5), 5 mm2: 1.6 x 2.9 (SOT-23¦5)
TLV313 | Single, 5.5-V, 1-MHz, low quiescent current (65-Î¼A), RRIO operational amplifier | Ordering & quality | General-purpose op amps | 72578 | 1 | 1.8 | 5.5 | 1 | 0.5 | In, Out | 3 | Cost Optimized, EMI Hardened | 0.065 | Catalog | -40 to 125 | SC70¦5, SOT-23¦5 | $0.166 ¦ 1ku | --- | 4 mm2: 2.1 x 2 (SC70¦5), 5 mm2: 1.6 x 2.9 (SOT-23¦5)
TLV369 | Single, 800-nA, 1.8-V, RRIO op amp with zero-crossover distortion for cost-sensitive application | Ordering & quality | Precision op amps (Vos<1mV) | 3000 | 1 | 1.8 | 5.5 | 0.012 | 0.005 | In, Out | 2 | Cost Optimized, Zero Crossover | 0.0008 | Catalog | -40 to 125 | SC70¦5 | $0.270 ¦ 1ku | --- | 4 mm2: 2.1 x 2 (SC70¦5)
TLV521 | Single, 5.5-V, 6-kHz, ultra-low quiescent current (350-nA), RRIO operational amplifier | Ordering & quality | General-purpose op amps | 61134 | 1 | 1.7 | 5.5 | 0.006 | 0.0029 | In, Out | 3 | Cost Optimized, EMI Hardened | 0.00035 | Catalog | -40 to 125 | SC70¦5 | $0.134 ¦ 1ku | --- | 4 mm2: 2.1 x 2 (SC70¦5)
TLV379 | Single, 5.5-V, 90-kHz, low quiescent current (4-Î¼A), RRIO operational amplifier | Ordering & quality | General-purpose op amps | 135375 | 1 | 1.8 | 5.5 | 0.09 | 0.03 | In, Out | 2.5 | Cost Optimized, EMI Hardened | 0.004 | Catalog | -40 to 125 | SC70¦5, SOIC¦8, SOT-23¦5 | $0.194 ¦ 1ku | --- | 4 mm2: 2.1 x 2 (SC70¦5), 5 mm2: 1.6 x 2.9 (SOT-23¦5), 19 mm2: 3.91 x 4.9 (SOIC¦8)
TLV314 | Single, 5.5-V, 3-MHz, low quiescent current (65-Î¼A), RRIO operational amplifier | Ordering & quality | General-purpose op amps | 3874 | 1 | 1.8 | 5.5 | 3 | 1.5 | In, Out | 3 | Cost Optimized, EMI Hardened | 0.15 | Catalog | -40 to 125 | SC70¦5, SOT-23¦5 | $0.202 ¦ 1ku | --- | 4 mm2: 2.1 x 2 (SC70¦5), 5 mm2: 1.6 x 2.9 (SOT-23¦5)
TLV316 | Single, 5.5-V, 10-MHz, RRIO operational amplifier | Ordering & quality | General-purpose op amps | 37614 | 1 | 1.8 | 5.5 | 10 | 6 | In, Out | 3 | Cost Optimized, EMI Hardened | 0.4 | Catalog | -40 to 125 | SC70¦5, SOT-23¦5 | $0.234 ¦ 1ku | --- | 4 mm2: 2.1 x 2 (SC70¦5), 5 mm2: 1.6 x 2.9 (SOT-23¦5)
TLV333 | Single, 350-kHz, low-noise, RRIO, CMOS operational amplifier for cost-sensitive systems | Ordering & quality | Precision op amps (Vos<1mV) | 65301 | 1 | 1.8 | 5.5 | 0.35 | 0.16 | In, Out | 0.015 | Cost Optimized, EMI Hardened, Zero Drift, Small Size | 0.017 | Catalog | -40 to 125 | SC70¦5, SOIC¦8, SOT-23¦5 | $0.474 ¦ 1ku | --- | 4 mm2: 2.1 x 2 (SC70¦5), 5 mm2: 1.6 x 2.9 (SOT-23¦5), 19 mm2: 3.91 x 4.9 (SOIC¦8)
OPA316 | Single, 5.5-V, 10-MHz, 50-mA output current, low noise (11-nV/âˆšHz), RRIO operational amplifier | Ordering & quality | General-purpose op amps | 17075 | 1 | 1.8 | 5.5 | 10 | 6 | In, Out | 2.5 | EMI Hardened | 0.4 | Catalog | -40 to 125 | SC70¦5, SOT-23¦5 | $0.372 ¦ 1ku | --- | 4 mm2: 2.1 x 2 (SC70¦5), 5 mm2: 1.6 x 2.9 (SOT-23¦5)
OPA172 | Single, 36-V, 10-MHz, low-power operational amplifier | Ordering & quality | General-purpose op amps | 239517 | 1 | 4.5 | 36 | 10 | 10 | In to V-, Out | 1 | EMI Hardened | 1.6 | Catalog | -40 to 125 | SC70¦5, SOIC¦8, SOT-23¦5 | $0.485 ¦ 1ku | --- | 4 mm2: 2.1 x 2 (SC70¦5), 5 mm2: 1.6 x 2.9 (SOT-23¦5), 19 mm2: 3.91 x 4.9 (SOIC¦8)
OPA317 | Low Offset, Rail-to-Rail I/O Operational Amplifier | Ordering & quality | Precision op amps (Vos<1mV) | 790490 | 1 | 1.8 | 5.5 | 0.3 | 0.15 | In, Out | 0.09 | EMI Hardened, Small Size, Zero Drift | 0.021 | Catalog | -40 to 125 | SC70¦5, SOIC¦8, SOT-23¦5 | $0.532 ¦ 1ku | --- | 4 mm2: 2.1 x 2 (SC70¦5), 5 mm2: 1.6 x 2.9 (SOT-23¦5), 19 mm2: 3.91 x 4.9 (SOIC¦8)
LMV931-N-Q1 | Automotive-grade, single, 5.5-V, 1.5-MHz, 65-mA output current, RRIO operational amplifier | Ordering & quality | General-purpose op amps | 98340 | 1 | 1.8 | 5.5 | 1.5 | 0.42 | In, Out | 4 | Small Size | 0.116 | Automotive | -40 to 125 | SC70¦5, SOT-23¦5 | $0.498 ¦ 1ku | --- | 4 mm2: 2.1 x 2 (SC70¦5), 5 mm2: 1.6 x 2.9 (SOT-23¦5)
OPA313 | Single, 5.5-V, 1-MHz, low quiescent current (50-Î¼A), RRIO operational amplifier | Ordering & quality | General-purpose op amps | 30764 | 1 | 1.8 | 5.5 | 1 | 0.5 | In, Out | 2.5 | EMI Hardened | 0.05 | Catalog | -40 to 125 | SC70¦5, SOT-23¦5 | $0.288 ¦ 1ku | --- | 4 mm2: 2.1 x 2 (SC70¦5), 5 mm2: 1.6 x 2.9 (SOT-23¦5)
LMV601 | Single, 5.5-V, 1-MHz, high output current (75mA), RRO operational amplifier | Ordering & quality | General-purpose op amps | 442931 | 1 | 2.7 | 5.5 | 1 | 1 | In to V-, Out | 4 | Shutdown | 0.107 | Catalog | -40 to 125 | SC70¦6 | $0.150 ¦ 1ku | --- | 4 mm2: 2.1 x 2 (SC70¦6)
LMV611 | Single, 5.5-V, 1.5-MHz, RRIO operational amplifier | Ordering & quality | General-purpose op amps | 42828 | 1 | 1.8 | 5.5 | 1.5 | 0.42 | In, Out | 4 | --- | 0.116 | Catalog | -40 to 125 | SC70¦5, SOT-23¦5 | $0.154 ¦ 1ku | --- | 4 mm2: 2.1 x 2 (SC70¦5), 5 mm2: 1.6 x 2.9 (SOT-23¦5)
OPA314 | Single, 5.5-V, 3-MHz, low noise (4.6-nV/âˆšHz), RRIO operational amplifier | Ordering & quality | General-purpose op amps | 1640 | 1 | 1.8 | 5.5 | 3 | 1.5 | In, Out | 2.5 | EMI Hardened | 0.15 | Catalog | -40 to 125 | SC70¦5, SOT-23¦5 | $0.347 ¦ 1ku | --- | 4 mm2: 2.1 x 2 (SC70¦5), 5 mm2: 1.6 x 2.9 (SOT-23¦5)
OPA2170 | Dual, 36-V, 1.2-MHz, low-power operational amplifier | Ordering & quality | General-purpose op amps | 6524 | 2 | 2.7 | 36 | 1.2 | 0.4 | In to V-, Out | 1.8 | EMI Hardened, Small Size | 0.1 | Catalog | -40 to 125 | SOIC¦8, VSSOP¦8, VSSOP¦8, WSON¦8 | $0.693 ¦ 1ku | --- | 4 mm2: 2 x 2 (WSON¦8), 6 mm2: 3.1 x 2 (VSSOP¦8), 15 mm2: 4.9 x 3 (VSSOP¦8), 19 mm2: 3.91 x 4.9 (SOIC¦8)
OPA2836 | Dual, Very Low Power, Rail to Rail out, Negative Rail in, VFB Op Amp | Ordering & quality | High-speed op amps (GBW â‰¥ 50 MHz) | 112670 | 2 | 2.5 | 5.5 | 120 | 560 | In to V-, Out | 0.4 | Shutdown | 1 | Catalog | -40 to 125 | QFN¦10, SOIC¦8, UQFN¦10, VSSOP¦10 | $1.518 ¦ 1ku | --- | 4 mm2: 2 x 2 (QFN¦10), 4 mm2: 2 x 2 (UQFN¦10), 9 mm2: 3 x 3 (VSSOP¦10), 19 mm2: 3.91 x 4.9 (SOIC¦8)
OPA2835 | Dual, Ultra Low Power, Rail to Rail Out, Negative Rail In, VFB Amplifier | Ordering & quality | High-speed op amps (GBW â‰¥ 50 MHz) | 570608 | 2 | 2.5 | 5.5 | 30 | 160 | In to V-, Out | 0.5 | Shutdown | 0.25 | Catalog | -40 to 125 | QFN¦10, SOIC¦8, UQFN¦10, VSSOP¦10 | $1.366 ¦ 1ku | --- | 4 mm2: 2 x 2 (QFN¦10), 4 mm2: 2 x 2 (UQFN¦10), 9 mm2: 3 x 3 (VSSOP¦10), 19 mm2: 3.91 x 4.9 (SOIC¦8)
SM73308 | Low Offset, Low Noise, RRO Operational Amplifiers | Ordering & quality | Precision op amps (Vos<1mV) | 45570 | 1 | 2.7 | 5.5 | 3.5 | 1.4 | In to V-, Out | 0.85 | Small Size | 0.6 | Catalog | -40 to 125 | SC70¦5 | $0.774 ¦ 1ku | --- | 4 mm2: 2.1 x 2 (SC70¦5)
OPA835 | Ultra Low Power, Rail to Rail Out, Negative Rail In, VFB Amplifier | Ordering & quality | High-speed op amps (GBW â‰¥ 50 MHz) | 9380 | 1 | 2.5 | 5.5 | 30 | 160 | In to V-, Out | 0.5 | Shutdown | 0.25 | Catalog | -40 to 125 | QFN¦10, SOT-23¦6 | $0.810 ¦ 1ku | --- | 4 mm2: 2 x 2 (QFN¦10), 5 mm2: 1.6 x 2.9 (SOT-23¦6)
OPA836 | Very Low Power, Rail to Rail out, Negative Rail in, VFB Op Amp | Ordering & quality | High-speed op amps (GBW â‰¥ 50 MHz) | 45104 | 1 | 2.5 | 5.5 | 118 | 560 | In to V-, Out | 0.4 | Shutdown | 1 | Catalog | -40 to 125 | QFN¦10, SOT-23¦6 | $1.002 ¦ 1ku | --- | 4 mm2: 2 x 2 (QFN¦10), 5 mm2: 1.6 x 2.9 (SOT-23¦6)
OPA377 | Low-cost, low-noise, 5.5-MHz CMOS operational amplifier | Ordering & quality | Precision op amps (Vos<1mV) | 12522 | 1 | 2.2 | 5.5 | 5.5 | 2 | In, Out | 1 | EMI Hardened, Small Size | 0.76 | Catalog | -40 to 125 | SC70¦5, SOIC¦8, SOT-23¦5 | $0.387 ¦ 1ku | --- | 4 mm2: 2.1 x 2 (SC70¦5), 5 mm2: 1.6 x 2.9 (SOT-23¦5), 19 mm2: 3.91 x 4.9 (SOIC¦8)
LMV841-Q1 | Automotive, CMOS Input, RRIO, Wide Supply Range Operational Amplifiers | Ordering & quality | Precision op amps (Vos<1mV) | 650 | 1 | 2.7 | 12 | 4.5 | 2.5 | In, Out | 0.5 | Small Size | 0.96 | Automotive | -40 to 125 | SC70¦5 | $0.922 ¦ 1ku | --- | 4 mm2: 2.1 x 2 (SC70¦5)
LPV521 | Single, 5.5-V, 6.2-kHz, ultra low quiescent current (350-nA), 1.6-V min supply, RRIO op amp | Ordering & quality | General-purpose op amps | 563144 | 1 | 1.6 | 5.5 | 0.0062 | 0.0024 | In, Out | 1 | EMI Hardened | 0.000351 | Catalog | -40 to 125 | SC70¦5 | $0.456 ¦ 1ku | --- | 4 mm2: 2.1 x 2 (SC70¦5)
OPA378 | Low-noise, 900-kHz, RRIO, precision operational amplifier, zero-drift series | Ordering & quality | Precision op amps (Vos<1mV) | 14202 | 1 | 2.2 | 5.5 | 0.9 | 0.4 | In, Out | 0.05 | EMI Hardened, Small Size, Zero Drift | 0.125 | Catalog | -40 to 125 | SC70¦5, SOT-23¦5 | $0.678 ¦ 1ku | --- | 4 mm2: 2.1 x 2 (SC70¦5), 5 mm2: 1.6 x 2.9 (SOT-23¦5)
LMV341-Q1 | Automotive-grade, single, 5.5-V, 1-MHz, high output current (75-mA) operational amplifier | Ordering & quality | General-purpose op amps | 3300 | 1 | 2.5 | 5.5 | 1 | 1 | In to V-, Out | 4 | Shutdown, Small Size | 0.107 | Automotive | -40 to 125 | SC70¦6, SOT-23¦6 | $0.288 ¦ 1ku | --- | 4 mm2: 2.1 x 2 (SC70¦6), 5 mm2: 1.6 x 2.9 (SOT-23¦6)
OPA369 | Single, 1.8-V, 700-nA, zero-crossover rail-to-rail I/O operational amplifier | Ordering & quality | Precision op amps (Vos<1mV) | 700 | 1 | 1.8 | 5.5 | 0.012 | 0.005 | In, Out | 0.75 | EMI Hardened, Zero Crossover | 0.0008 | Catalog | -40 to 85 | SC70¦5 | $0.717 ¦ 1ku | --- | 4 mm2: 2.1 x 2 (SC70¦5)
LMV831 | Single, 5.5-V, 3.3-MHz, 64-mA output current, low noise (12-nV/âˆšHz) operational amplifier | Ordering & quality | General-purpose op amps | 1270 | 1 | 2.7 | 5.5 | 3.3 | 2 | In to V-, Out | 1 | EMI Hardened | 0.25 | Catalog | -40 to 125 | SC70¦5 | $0.348 ¦ 1ku | --- | 4 mm2: 2.1 x 2 (SC70¦5)
LMV641 | 10 MHz, 12V, Low Power Amplifier | Ordering & quality | Precision op amps (Vos<1mV) | 636767 | 1 | 2.7 | 12 | 10 | 1.6 | In to V-, Out | 0.5 | Small Size | 0.158 | Catalog | -40 to 125 | SC70¦5, SOIC¦8, SOT-23¦5 | $0.694 ¦ 1ku | --- | 4 mm2: 2.1 x 2 (SC70¦5), 5 mm2: 1.6 x 2.9 (SOT-23¦5), 19 mm2: 3.91 x 4.9 (SOIC¦8)
LMV861 | Single, 5.5-V, 31-MHz, high output current (150-mA), low noise (8-nV/âˆšHz) operational amplifier | Ordering & quality | General-purpose op amps | 176684 | 1 | 2.7 | 5.5 | 31 | 20 | In to V-, Out | 1 | EMI Hardened | 2.47 | Catalog | -40 to 125 | SC70¦5 | $0.500 ¦ 1ku | --- | 4 mm2: 2.1 x 2 (SC70¦5)
OPA376 | Precision (0.025mV), low noise (7.5nV/rtHz), low quiescent current (760uA) op amp | Ordering & quality | Audio op amps, Precision op amps (Vos<1mV) | 32442 | 1 | 2.2 | 5.5 | 5.5 | 2 | In, Out | 0.025 | EMI Hardened, Small Size | 0.76 | Catalog | -40 to 125 | SC70¦5, SOIC¦8, SOT-23¦5 | $0.629 ¦ 1ku | --- | 4 mm2: 2.1 x 2 (SC70¦5), 5 mm2: 1.6 x 2.9 (SOT-23¦5), 19 mm2: 3.91 x 4.9 (SOIC¦8)
OPA333A-EP | Enhanced Product 1.8 V, Micropower Cmos Operational Amplifiers Zero-Drift Series | Ordering & quality | Precision op amps (Vos<1mV) | 28066 | 1 | 1.8 | 5.5 | 0.35 | 0.16 | In, Out | 0.01 | EMI Hardened, Zero Drift | 0.017 | HiRel Enhanced Product | -55 to 125 | SC70¦5, SOT-23¦5 | $4.356 ¦ 1ku | --- | 4 mm2: 2.1 x 2 (SC70¦5), 5 mm2: 1.6 x 2.9 (SOT-23¦5)
LMV551 | Single, 5.5-V, 3-MHz, low quiescent current (37-Î¼A) operational amplifier | Ordering & quality | General-purpose op amps | 509897 | 1 | 2.7 | 5.5 | 3 | 1 | In to V-, Out | 3 | --- | 0.037 | Catalog | -40 to 125 | SC70¦5, SOT-23¦5 | $0.278 ¦ 1ku | --- | 4 mm2: 2.1 x 2 (SC70¦5), 5 mm2: 1.6 x 2.9 (SOT-23¦5)
LMV841 | Single CMOS Input, RRIO, Wide Supply Range Operational Amplifiers | Ordering & quality | Precision op amps (Vos<1mV) | 890 | 1 | 2.7 | 12 | 4.5 | 2.5 | In, Out | 0.5 | Small Size | 0.96 | Catalog | -40 to 125 | SC70¦5 | $0.781 ¦ 1ku | --- | 4 mm2: 2.1 x 2 (SC70¦5)
LMV651 | Single, 5.5-V, 12-MHz operational amplifier | Ordering & quality | General-purpose op amps | 471587 | 1 | 2.7 | 5.5 | 12 | 2.8 | In to V-, Out | 1.5 | --- | 0.11 | Catalog | -40 to 125 | SC70¦5, SOT-23¦5 | $0.424 ¦ 1ku | --- | 4 mm2: 2.1 x 2 (SC70¦5), 5 mm2: 1.6 x 2.9 (SOT-23¦5)
LMV721 | Single, 5-V, 10-MHz, low noise (8.5-nV/âˆšHz) operational amplifier | Ordering & quality | General-purpose op amps | 52760 | 1 | 2.2 | 5 | 10 | 5.25 | In to V-, Out | 3 | --- | 1.03 | Catalog | -40 to 105 | SC70¦5, SOT-23¦5 | $0.286 ¦ 1ku | --- | 4 mm2: 2.1 x 2 (SC70¦5), 5 mm2: 1.6 x 2.9 (SOT-23¦5)
LMV851 | Single, 5.5-V, 8-MHz, 62-mA output current, low noise (11-nV/âˆšHz) operational amplifier | Ordering & quality | General-purpose op amps | 478230 | 1 | 2.7 | 5.5 | 8 | 4.5 | In to V-, Out | 1 | EMI Hardened | 0.43 | Catalog | -40 to 125 | SC70¦5 | $0.666 ¦ 1ku | --- | 4 mm2: 2.1 x 2 (SC70¦5)
OPA333 | 1.8-V, 17-&micro;A, microPower, precision, zero-drift CMOS op amp | Ordering & quality | Precision op amps (Vos<1mV) | 18741 | 1 | 1.8 | 5.5 | 0.35 | 0.16 | In, Out | 0.01 | EMI Hardened, Small Size, Zero Drift | 0.017 | Catalog | -40 to 125 | SC70¦5, SOIC¦8, SOT-23¦5 | $0.920 ¦ 1ku | --- | 4 mm2: 2.1 x 2 (SC70¦5), 5 mm2: 1.6 x 2.9 (SOT-23¦5), 19 mm2: 3.91 x 4.9 (SOIC¦8)
OPA379 | Single, 5.5-V, 90-kHz, low quiescent current (2.9-Î¼A), RRIO operational amplifier | Ordering & quality | General-purpose op amps | 21083 | 1 | 1.8 | 5.5 | 0.09 | 0.03 | In, Out | 1.5 | EMI Hardened | 0.0029 | Catalog | -40 to 125 | SC70¦5, SOIC¦8, SOT-23¦5 | $0.387 ¦ 1ku | --- | 4 mm2: 2.1 x 2 (SC70¦5), 5 mm2: 1.6 x 2.9 (SOT-23¦5), 19 mm2: 3.91 x 4.9 (SOIC¦8)
LPV511 | Single, 12-V, 27-kHz operational amplifier | Ordering & quality | General-purpose op amps | 310831 | 1 | 2.7 | 12 | 0.027 | 0.0077 | In, Out | 3 | N/A | 0.00097 | Catalog | -40 to 85 | SC70¦5 | $0.477 ¦ 1ku | --- | 4 mm2: 2.1 x 2 (SC70¦5)
TLV341A | Single, 5.5-V, 2.2-MHz, 1.25-mV offset operational amplifier with shutdown | Ordering & quality | General-purpose op amps | 1600 | 1 | 1.5 | 5.5 | 2.2 | 0.9 | Out | 1.25 | Shutdown | 0.07 | Catalog | -40 to 125 | SC70¦6, SOT-23¦6 | $0.367 ¦ 1ku | --- | 4 mm2: 2.1 x 2 (SC70¦6), 5 mm2: 1.6 x 2.9 (SOT-23¦6)
LMH6601 | 250 MHz, 2.4V CMOS Operational Amplifier with Shutdown | Ordering & quality | High-speed op amps (GBW â‰¥ 50 MHz) | 435210 | 1 | 2.4 | 5.5 | 150 | 275 | In to V-, Out | 2.4 | Shutdown | 9.6 | Catalog | -40 to 85 | SC70¦6 | $0.691 ¦ 1ku | --- | 4 mm2: 2.1 x 2 (SC70¦6)
LMH6601-Q1 | Automotive, 250 MHz, 2.4V CMOS Operational Amplifier with Shutdown | Ordering & quality | High-speed op amps (GBW â‰¥ 50 MHz) | 232379 | 1 | 2.4 | 5.5 | 150 | 275 | In to V-, Out | 2.4 | Shutdown | 9.6 | Automotive | -40 to 85 | SC70¦6 | $0.905 ¦ 1ku | --- | 4 mm2: 2.1 x 2 (SC70¦6)
OPA358 | 3V Single Supply 80MHz High-Speed Op Amp in SC70 | Ordering & quality | High-speed op amps (GBW â‰¥ 50 MHz) | 1000 | 1 | 2.7 | 3.6 | 80 | 55 | In to V-, Out | 6 | Shutdown | 5.2 | Catalog | -40 to 85 | SC70¦6 | $0.455 ¦ 1ku | --- | 4 mm2: 2.1 x 2 (SC70¦6)
LMV341 | Single, 5.5-V, 1-MHz, high output current (75-mA) operational amplifier | Ordering & quality | General-purpose op amps | 20703 | 1 | 2.5 | 5.5 | 1 | 1 | In to V-, Out | 4 | Shutdown | 0.107 | Catalog | -40 to 125 | SC70¦6, SOT-23¦6 | $0.180 ¦ 1ku | --- | 4 mm2: 2.1 x 2 (SC70¦6), 5 mm2: 1.6 x 2.9 (SOT-23¦6)
LMH6657 | 270MHz Single Supply, Single & Dual Operational Amplifiers | Ordering & quality | High-speed op amps (GBW â‰¥ 50 MHz) | 349413 | 1 | 3 | 12 | 140 | 700 | In to V- | 5 | Integrated Clamps | 6 | Catalog | -40 to 85 | SC70¦5, SOT-23¦5 | $0.813 ¦ 1ku | --- | 4 mm2: 2.1 x 2 (SC70¦5), 5 mm2: 1.6 x 2.9 (SOT-23¦5)
LMV771 | Single, Low Offset, Low Noise, RRO Operational Amplifiers | Ordering & quality | Precision op amps (Vos<1mV) | 35060 | 1 | 2.7 | 5 | 3.5 | 1.4 | In to V-, Out | 0.85 | Small Size | 0.6 | Catalog | -40 to 125 | SC70¦5 | $0.436 ¦ 1ku | --- | 4 mm2: 2.1 x 2 (SC70¦5)
LMV931-N | Single, 5.5-V, 1.5-MHz, 65-mA output current, RRIO operational amplifier | Ordering & quality | General-purpose op amps | 438949 | 1 | 1.8 | 5.5 | 1.5 | 0.42 | In, Out | 4 | --- | 0.116 | Catalog | -40 to 125 | SC70¦5, SOT-23¦5 | $0.462 ¦ 1ku | --- | 4 mm2: 2.1 x 2 (SC70¦5), 5 mm2: 1.6 x 2.9 (SOT-23¦5)
OPA348 | Single, 5.5-V, 1-MHz, low quiescent current (45-Î¼A), RRIO operational amplifier | Ordering & quality | General-purpose op amps | 502450 | 1 | 2.1 | 5.5 | 1 | 0.5 | In, Out | 5 | --- | 0.045 | Catalog | -40 to 125 | SC70¦5, SOIC¦8, SOT-23¦5 | $0.202 ¦ 1ku | --- | 4 mm2: 2.1 x 2 (SC70¦5), 5 mm2: 1.6 x 2.9 (SOT-23¦5), 19 mm2: 3.91 x 4.9 (SOIC¦8)
LMV341-N | Single, 5.5-V, 1-MHz, high output current (75-mA) op amp | Ordering & quality | General-purpose op amps | 52 | 1 | 2.7 | 5.5 | 1 | 1 | In to V-, Out | 4 | Shutdown | 0.107 | Catalog | -40 to 125 | SC70¦6 | $0.347 ¦ 1ku | --- | 4 mm2: 2.1 x 2 (SC70¦6)
LMV301 | Single, 5-V, 1-MHz, low 0.182-pA bias current operational amplifier | Ordering & quality | General-purpose op amps | 731307 | 1 | 1.8 | 5 | 1 | 0.66 | In to V-, Out | 8 | --- | 0.163 | Catalog | -40 to 85 | SC70¦5 | $0.286 ¦ 1ku | --- | 4 mm2: 2.1 x 2 (SC70¦5)
OPA347 | Single, 5.5-V, 350-kHz, low quiescent current (20-Î¼A), RRIO operational amplifier | Ordering & quality | General-purpose op amps | 137503 | 1 | 2.3 | 5.5 | 0.35 | 0.17 | In, Out | 6 | --- | 0.02 | Catalog | -55 to 125 | PDIP¦8, SC70¦5, SOIC¦8, SOT-23¦5 | $0.226 ¦ 1ku | --- | 4 mm2: 2.1 x 2 (SC70¦5), 5 mm2: 1.6 x 2.9 (SOT-23¦5), 19 mm2: 3.91 x 4.9 (SOIC¦8), 93 mm2: 9.43 x 9.81 (PDIP¦8)
OPA349 | Single, 5.5-V, 70-kHz, low quiescent current (1-Î¼A), RRIO operational amplifier | Ordering & quality | General-purpose op amps | 100250 | 1 | 1.8 | 5.5 | 0.07 | 0.02 | In, Out | 10 | N/A | 0.001 | Catalog | -40 to 85, 0 to 70 | SC70¦5, SOIC¦8, SOT-23¦5 | $0.466 ¦ 1ku | --- | 4 mm2: 2.1 x 2 (SC70¦5), 5 mm2: 1.6 x 2.9 (SOT-23¦5), 19 mm2: 3.91 x 4.9 (SOIC¦8)
LMV721-N | Single, 5.5-V, 10-MHz, low noise (8.5-nV/âˆšHz) operational amplifier | Ordering & quality | General-purpose op amps | 262709 | 1 | 2.2 | 5.5 | 10 | 5.25 | In to V-, Out | 3 | --- | 1.03 | Catalog | -40 to 85 | SC70¦5, SOT-23¦5 | $0.510 ¦ 1ku | --- | 4 mm2: 2.1 x 2 (SC70¦5), 5 mm2: 1.6 x 2.9 (SOT-23¦5)
LPV321-N | Single, 5-V, 152-kHz, low quiescent current (9-Î¼A), RRO operational amplifier | Ordering & quality | General-purpose op amps | 480558 | 1 | 2.7 | 5 | 0.152 | 0.1 | In to V-, Out | 7 | N/A | 0.009 | Catalog | -40 to 85 | SC70¦5, SOT-23¦5 | $0.298 ¦ 1ku | --- | 4 mm2: 2.1 x 2 (SC70¦5), 5 mm2: 1.6 x 2.9 (SOT-23¦5)
LMV821-N | Single, 5.5-V, 5.6-MHz, RRO operational amplifier | Ordering & quality | General-purpose op amps | 642178 | 1 | 2.5 | 5.5 | 5.6 | 2 | In to V-, Out | 3.5 | --- | 0.3 | Catalog | -40 to 85 | SC70¦5, SOT-23¦5 | $0.433 ¦ 1ku | --- | 4 mm2: 2.1 x 2 (SC70¦5), 5 mm2: 1.6 x 2.9 (SOT-23¦5)
LMV321 | Single, 5.5-V, 1-MHz, RRO operational amplifier | Ordering & quality | General-purpose op amps | 404323 | 1 | 2.7 | 5.5 | 1 | 1 | In to V-, Out | 7 | Standard Amps | 0.13 | Catalog | -40 to 125 | SC70¦5, SOT-23¦5 | $0.202 ¦ 1ku | --- | 4 mm2: 2.1 x 2 (SC70¦5), 5 mm2: 1.6 x 2.9 (SOT-23¦5)
LMV321-N | Single, 5.5-V, 1-MHz, RRO op amp | Ordering & quality | General-purpose op amps | 524090 | 1 | 2.7 | 5.5 | 1 | 1 | In to V-, Out | 7 | Standard Amps | 0.13 | Catalog | -40 to 125 | SC70¦5, SOT-23¦5 | $0.290 ¦ 1ku | --- | 4 mm2: 2.1 x 2 (SC70¦5), 5 mm2: 1.6 x 2.9 (SOT-23¦5)
OPA2186 | Rail-to-rail input and output, 24-V, zero-drift precision amplifier with 5-ÂµV offset | Ordering & quality | Precision op amps (Vos<1mV) | 19578 | 2 | 4.5 | 24 | 0.75 | 0.35 | In, Out | 0.005 | EMI Hardened, Zero Drift | 0.09 | Catalog | -40 to 125 | SOIC¦8, SOT-23-THIN¦8 | $0.790 ¦ 1ku | --- | 5 mm2: 1.6 x 2.9 (SOT-23-THIN¦8), 19 mm2: 3.91 x 4.9 (SOIC¦8)
TLV387 | Ultra-high precision, zero-drift, low-input-bias-current single op amp | Ordering & quality | Precision op amps (Vos<1mV) | 1000 | 1 | 1.7 | 5.5 | 5.7 | 2.8 | In, Out | 0.01 | Cost Optimized, Zero Drift | 0.57 | Catalog | -40 to 125 | SOT-23¦5 | $0.880 ¦ 1ku | --- | 5 mm2: 1.6 x 2.9 (SOT-23¦5)
OPA182 | Highest-precision, 36-V, 5-MHz, single, low-noise, zero-drift, MUX-friendly amplifier | Ordering & quality | Precision op amps (Vos<1mV) | 88428 | 1 | 4.5 | 36 | 5 | 10 | Out | 0.004 | EMI Hardened, MUX Friendly, Zero Drift | 0.85 | Catalog | -40 to 125 | SOIC¦8, SOT-23¦5 | $0.920 ¦ 1ku | --- | 5 mm2: 1.6 x 2.9 (SOT-23¦5), 19 mm2: 3.91 x 4.9 (SOIC¦8)
OPA1677 | Low distortion (-120 dB), low noise (4.5 nV/rtHz), single audio op amp | Ordering & quality | Audio op amps | 61190 | 1 | 4.5 | 36 | 16 | 9 | Out | 2 | --- | 2 | Catalog | -40 to 125 | SOT-23¦5 | $0.210 ¦ 1ku | --- | 5 mm2: 1.6 x 2.9 (SOT-23¦5)
OPA1655 | SoundPlusâ„¢ ultra-low noise and distortion, Burr-Brownâ„¢ single audio operational amplifier | Ordering & quality | Audio op amps | 46487 | 1 | 4.5 | 36 | 53 | 24 | Out | 1 | Burr-Brownâ„¢ Audio, Premium Sound | 3.9 | Catalog | -40 to 125 | SOIC¦8, SOT-23¦5 | $0.750 ¦ 1ku | --- | 5 mm2: 1.6 x 2.9 (SOT-23¦5), 19 mm2: 3.91 x 4.9 (SOIC¦8)
OPA863 | Single-channel, low-power, 110-MHz, 12-V, RRIO voltage feedback amplifier | Ordering & quality | High-speed op amps (GBW â‰¥ 50 MHz) | 459812 | 1 | 2.7 | 12.6 | 50 | 105 | In, Out | 1.3 | Shutdown, Overload power limit, Output short-circuit protection | 0.7 | Catalog | -40 to 125 | SOT-23¦6 | $0.550 ¦ 1ku | --- | 5 mm2: 1.6 x 2.9 (SOT-23¦6)
TLV9362 | Dual, 40-V, 10.6-MHz rail-to-rail output operational amplifier | Ordering & quality | General-purpose op amps | 8685 | 2 | 4.5 | 40 | 10.6 | 25 | In to V-, Out | 1.7 | Cost Optimized, EMI Hardened | 2.6 | Catalog | -40 to 125 | SOIC¦8, SOT-23-THIN¦8, TSSOP¦8, VSSOP¦8 | $0.367 ¦ 1ku | --- | 5 mm2: 1.6 x 2.9 (SOT-23-THIN¦8), 15 mm2: 4.9 x 3 (VSSOP¦8), 19 mm2: 3.91 x 4.9 (SOIC¦8), 19 mm2: 6.4 x 3 (TSSOP¦8)
OPA387 | Ultra-high precision (2 ÂµV), zero-drift (0.003 ÂµV/C), low-input-bias-current op amp (single) | Ordering & quality | Precision op amps (Vos<1mV) | 93663 | 1 | 1.7 | 5.5 | 5.7 | 2.8 | In, Out | 0.002 | Zero Drift | 0.57 | Catalog | -40 to 125 | SOT-23¦5 | $0.990 ¦ 1ku | --- | 5 mm2: 1.6 x 2.9 (SOT-23¦5)
TLV9351-Q1 | Automotive single-channel 3.5-MHz, 40-V, RRO, MUX-friendly op amp | Ordering & quality | General-purpose op amps | 60278 | 1 | 4.5 | 40 | 3.5 | 20 | In to V-, Out | 1.8 | Cost Optimized, EMI Hardened, MUX Friendly | 0.65 | Automotive | -40 to 125 | SOT-23¦5 | $0.222 ¦ 1ku | --- | 5 mm2: 1.6 x 2.9 (SOT-23¦5)
TLV9151-Q1 | Automotive 16-V, 1-channel 4.5-MHz, rail-to-rail in/output, low offset voltage, low-noise op amp | Ordering & quality | General-purpose op amps | 450 | 1 | 2.7 | 16 | 4.5 | 21 | In, Out | 0.895 | Cost Optimized, EMI Hardened, High Cload Drive, MUX Friendly | 0.56 | Automotive | -40 to 125 | SOT-23¦5 | $0.286 ¦ 1ku | --- | 5 mm2: 1.6 x 2.9 (SOT-23¦5)
OPA991-Q1 | Automotive-grade, single, 40-V, 4.5-MHz, low-power operational amplifier | Ordering & quality | General-purpose op amps | 1845 | 1 | 2.7 | 40 | 4.5 | 21 | In, Out | 0.895 | EMI Hardened, High Cload Drive, MUX Friendly | 0.56 | Automotive | -40 to 125 | SOT-23¦5 | $0.476 ¦ 1ku | --- | 5 mm2: 1.6 x 2.9 (SOT-23¦5)
OPA397 | Single, low-offset (0.06 mV), low-noise, low bias current, cost optimized, RRIO, e-trimâ„¢ op amp | Ordering & quality | Precision op amps (Vos<1mV) | 16 | 1 | 1.7 | 5.5 | 13 | 4.5 | In, Out | 0.06 | e-Trimâ„¢ | 1.22 | Catalog | -40 to 125 | SOT-23¦5 | $0.650 ¦ 1ku | --- | 5 mm2: 1.6 x 2.9 (SOT-23¦5)
OPA392 | Single, low-offset (0.01 mV), low-noise (6 nV/rtHz), femtoampere bias current, RRIO, e-trimâ„¢ op amp | Ordering & quality | Precision op amps (Vos<1mV) | 260 | 1 | 1.7 | 5.5 | 13 | 4.5 | In, Out | 0.01 | e-Trimâ„¢ | 1.22 | Catalog | -40 to 125 | SOT-23¦5 | $0.830 ¦ 1ku | --- | 5 mm2: 1.6 x 2.9 (SOT-23¦5)
TL082H | Dual, 40-V, 5.25-MHz, 4-mV offset voltage, 20-V/Âµs, In to V+ op amp with -40Â°C to 125Â°C operation | Ordering & quality | General-purpose op amps | 24170 | 2 | 4.5 | 40 | 5.25 | 20 | In to V+ | 4 | Cost Optimized, EMI Hardened, Standard Amps | 0.9375 | Catalog | -40 to 125 | SOIC¦8, SOT-23-THIN¦8, TSSOP¦8 | $0.081 ¦ 1ku | --- | 5 mm2: 1.6 x 2.9 (SOT-23-THIN¦8), 19 mm2: 3.91 x 4.9 (SOIC¦8), 19 mm2: 6.4 x 3 (TSSOP¦8)
TL072H | Dual, 40-V, 5-MHz, 4-mV offset voltage, 20-V/Âµs, In to V+ op amp with -40Â°C to 125Â°C operation | Ordering & quality | General-purpose op amps | 8430 | 2 | 4.5 | 40 | 5.25 | 20 | In to V+ | 4 | Cost Optimized, EMI Hardened, Standard Amps | 0.9375 | Catalog | -40 to 125 | SOIC¦8, SOT-23-THIN¦8, TSSOP¦8 | $0.081 ¦ 1ku | --- | 5 mm2: 1.6 x 2.9 (SOT-23-THIN¦8), 19 mm2: 3.91 x 4.9 (SOIC¦8), 19 mm2: 6.4 x 3 (TSSOP¦8)
OPA607-Q1 | Automotive, 50-MHz, low-power, gain of 6-V/V stable, rail-to-rail output CMOS operational amplifier | Ordering & quality | High-speed op amps (GBW â‰¥ 50 MHz) | 8890 | 1 | 2.2 | 5.5 | 50 | 24 | In to V-, Out | 0.6 | Shutdown, Decompensated | 0.9 | Automotive | -40 to 125 | SOT-23¦5 | $0.413 ¦ 1ku | --- | 5 mm2: 1.6 x 2.9 (SOT-23¦5)
OPA210 | 2.2-nV/âˆšHz, low-power, 36-V operational amplifier | Ordering & quality | Precision op amps (Vos<1mV) | 1847 | 1 | 4.5 | 36 | 18 | 6.4 | Out | 0.035 | Super Beta | 2.2 | Catalog | -40 to 125 | SOIC¦8, SOT-23¦5, VSSOP¦8 | $1.155 ¦ 1ku | --- | 5 mm2: 1.6 x 2.9 (SOT-23¦5), 15 mm2: 4.9 x 3 (VSSOP¦8), 19 mm2: 3.91 x 4.9 (SOIC¦8)
TLV9061-Q1 | Automotive-grade, single, 5.5-V, 10-MHz, RRIO operational amplifier for cost-optimized applications | Ordering & quality | General-purpose op amps | 1402587 | 1 | 1.8 | 5.5 | 10 | 6.5 | In, Out | 1.5 | Cost Optimized, EMI Hardened, Shutdown, Small Size | 0.538 | Automotive | -40 to 125 | SOT-23¦6 | $0.212 ¦ 1ku | --- | 5 mm2: 1.6 x 2.9 (SOT-23¦6)
OPA388-Q1 | Automotive qualified, wide bandwidth, zero drift, zero cross over, precision amplifier | Ordering & quality | Precision op amps (Vos<1mV) | 500 | 1 | 2.5 | 5.5 | 10 | 5 | In, Out | 0.005 | EMI Hardened, High Cload Drive, Zero Crossover, Zero Drift | 1.7 | Automotive | -40 to 125 | SOT-23¦5 | $1.119 ¦ 1ku | Functional Safety-Capable | 5 mm2: 1.6 x 2.9 (SOT-23¦5)
TLV9352 | Dual, 40-V, 3.5-MHz, low-power operational amplifier | Ordering & quality | General-purpose op amps | 189236 | 2 | 4.5 | 40 | 3.5 | 20 | In to V-, Out | 1.8 | Cost Optimized, EMI Hardened, MUX Friendly | 0.65 | Catalog | -40 to 125 | SOIC¦8, SOT-23-THIN¦8, TSSOP¦8, VSSOP¦8 | $0.351 ¦ 1ku | --- | 5 mm2: 1.6 x 2.9 (SOT-23-THIN¦8), 15 mm2: 4.9 x 3 (VSSOP¦8), 19 mm2: 3.91 x 4.9 (SOIC¦8), 19 mm2: 6.4 x 3 (TSSOP¦8)
TLV2401-Q1 | Automotive-grade, single, 16-V, 5.5-kHz operational amplifier | Ordering & quality | General-purpose op amps | 4159 | 1 | 2.5 | 16 | 0.0055 | 0.0025 | In, Out | 1.9 | Low Power | 0.00088 | Automotive | -40 to 125 | SOT-23¦5 | $0.893 ¦ 1ku | --- | 5 mm2: 1.6 x 2.9 (SOT-23¦5)
LM2904B | Dual, 36-V, 1.2-MHz operational amplifier with -40Â°C to 125Â°C operation | Ordering & quality | General-purpose op amps | 4014 | 2 | 3 | 36 | 1.2 | 0.5 | In to V- | 3 | Cost Optimized, EMI Hardened, Standard Amps | 0.3 | Catalog | -40 to 125 | SOIC¦8, SOT-23-THIN¦8, TSSOP¦8, VSSOP¦8 | $0.060 ¦ 1ku | --- | 5 mm2: 1.6 x 2.9 (SOT-23-THIN¦8), 15 mm2: 4.9 x 3 (VSSOP¦8), 19 mm2: 3.91 x 4.9 (SOIC¦8), 19 mm2: 6.4 x 3 (TSSOP¦8)
LM358BA | Dual, 36-V, 1.2-MHz, 2-mV offset voltage operational amplifier | Ordering & quality | General-purpose op amps | 1967827 | 2 | 3 | 36 | 1.2 | 0.5 | In to V- | 2 | Cost Optimized, EMI Hardened, Standard Amps | 0.3 | Catalog | -40 to 85 | SOIC¦8, SOT-23-THIN¦8, TSSOP¦8, VSSOP¦8 | $0.062 ¦ 1ku | --- | 5 mm2: 1.6 x 2.9 (SOT-23-THIN¦8), 15 mm2: 4.9 x 3 (VSSOP¦8), 19 mm2: 3.91 x 4.9 (SOIC¦8), 19 mm2: 6.4 x 3 (TSSOP¦8)
LM2904BA | Dual, 36-V, 1.2-MHz, 2-mV offset voltage operational amplifier with -40Â°C to 125Â°C operation | Ordering & quality | General-purpose op amps | 118335 | 2 | 3 | 36 | 1.2 | 0.5 | In to V- | 2 | Cost Optimized, EMI Hardened, Standard Amps | 0.3 | Catalog | -40 to 125 | SOIC¦8, SOT-23-THIN¦8, TSSOP¦8, VSSOP¦8 | $0.067 ¦ 1ku | --- | 5 mm2: 1.6 x 2.9 (SOT-23-THIN¦8), 15 mm2: 4.9 x 3 (VSSOP¦8), 19 mm2: 3.91 x 4.9 (SOIC¦8), 19 mm2: 6.4 x 3 (TSSOP¦8)
TLV6003 | Single ultra-low power (980nA), 16-V precision rail-to-rail input and output operational amplifier | Ordering & quality | Precision op amps (Vos<1mV) | 2435 | 1 | 2.5 | 16 | 0.0055 | 0.0025 | In, Out | 0.55 | --- | 0.00098 | Catalog | -40 to 125 | SOT-23¦5 | $0.878 ¦ 1ku | --- | 5 mm2: 1.6 x 2.9 (SOT-23¦5)
LM358B | Dual, 36-V, 1.2-MHz, 3-mV offset voltage operational amplifier with -40Â°C to 85Â°C operation | Ordering & quality | General-purpose op amps | 1373895 | 2 | 3 | 36 | 1.2 | 0.5 | In to V- | 3 | Cost Optimized, EMI Hardened, Standard Amps | 0.3 | Catalog | -40 to 85 | SOIC¦8, SOT-23-THIN¦8, TSSOP¦8, VSSOP¦8 | $0.047 ¦ 1ku | --- | 5 mm2: 1.6 x 2.9 (SOT-23-THIN¦8), 15 mm2: 4.9 x 3 (VSSOP¦8), 19 mm2: 3.91 x 4.9 (SOIC¦8), 19 mm2: 6.4 x 3 (TSSOP¦8)
OPA325 | Low noise (10nV/rtHz), wide bandwidth (10MHz), low power (0.65mA), zero crossover op amp | Ordering & quality | Precision op amps (Vos<1mV) | 11430 | 1 | 2.2 | 5.5 | 10 | 5 | In, Out | 0.15 | Zero Crossover | 0.65 | Catalog | -40 to 125 | SOT-23¦5 | $0.504 ¦ 1ku | --- | 5 mm2: 1.6 x 2.9 (SOT-23¦5)
TLV9302 | Dual, 40-V, 1-MHz, low-power operational amplifier | Ordering & quality | General-purpose op amps | 214804 | 2 | 4.5 | 40 | 1 | 3 | In to V-, Out | 2.5 | Cost Optimized, EMI Hardened, MUX Friendly | 0.15 | Catalog | -40 to 125 | SOIC¦8, SOT-23-THIN¦8, TSSOP¦8, VSSOP¦8 | $0.277 ¦ 1ku | --- | 5 mm2: 1.6 x 2.9 (SOT-23-THIN¦8), 15 mm2: 4.9 x 3 (VSSOP¦8), 19 mm2: 3.91 x 4.9 (SOIC¦8), 19 mm2: 6.4 x 3 (TSSOP¦8)
OPA187 | Zero drift (10ÂµV, 0.001ÂµV/Â°C), MUX-friendly, low-noise, RRO, CMOS precision op amp | Ordering & quality | Precision op amps (Vos<1mV) | 118358 | 1 | 4.5 | 36 | 0.55 | 0.2 | In to V-, Out | 0.01 | EMI Hardened, Zero Drift | 0.1 | Catalog | -40 to 125 | SOIC¦8, SOT-23¦5, VSSOP¦8 | $0.804 ¦ 1ku | --- | 5 mm2: 1.6 x 2.9 (SOT-23¦5), 15 mm2: 4.9 x 3 (VSSOP¦8), 19 mm2: 3.91 x 4.9 (SOIC¦8)
LM358LV | Dual, 5.5-V, 1-MHz operational amplifier | Ordering & quality | General-purpose op amps | 5279 | 2 | 2.7 | 5.5 | 1 | 1.5 | In to V- | 3 | Cost Optimized, EMI Hardened, Standard Amps | 0.09 | Catalog | -40 to 125 | SOIC¦8, SOT-23-THIN¦8, TSSOP¦8, VSSOP¦8 | $0.047 ¦ 1ku | --- | 5 mm2: 1.6 x 2.9 (SOT-23-THIN¦8), 15 mm2: 4.9 x 3 (VSSOP¦8), 19 mm2: 3.91 x 4.9 (SOIC¦8), 19 mm2: 6.4 x 3 (TSSOP¦8)
LM2904LV | Dual, 5.5-V, 1-MHz, 3-mV offset voltage operational amplifier | Ordering & quality | General-purpose op amps | 21450 | 2 | 2.7 | 5.5 | 1 | 1.5 | In to V- | 3 | Cost Optimized, EMI Hardened, Standard Amps | 0.09 | Catalog | -40 to 125 | SOIC¦8, SOT-23-THIN¦8, TSSOP¦8, VSSOP¦8 | $0.057 ¦ 1ku | --- | 5 mm2: 1.6 x 2.9 (SOT-23-THIN¦8), 15 mm2: 4.9 x 3 (VSSOP¦8), 19 mm2: 3.91 x 4.9 (SOIC¦8), 19 mm2: 6.4 x 3 (TSSOP¦8)
OPA207 | Low power (350ÂµA), low noise (7.5nV/âˆšHz), high precision (100ÂµV, 0.2ÂµV/â°C), bipolar RRO op amp | Ordering & quality | Precision op amps (Vos<1mV) | 65030 | 1 | 4.5 | 36 | 1.3 | 2.7 | Out | 0.1 | Cost Optimized, Super Beta | 0.35 | Catalog | -40 to 125 | SOIC¦8, SOT-23¦5, VSSOP¦8 | $0.726 ¦ 1ku | --- | 5 mm2: 1.6 x 2.9 (SOT-23¦5), 15 mm2: 4.9 x 3 (VSSOP¦8), 19 mm2: 3.91 x 4.9 (SOIC¦8)
LMV358A | Dual, 5.5-V, 1-MHz, 4-mV offset voltage, RRO operational amplifier | Ordering & quality | General-purpose op amps | 2125 | 2 | 2.5 | 5.5 | 1 | 1.7 | In to V-, Out | 4 | Cost Optimized, EMI Hardened, Standard Amps | 0.08 | Catalog | -40 to 125 | SOIC¦8, SOT-23-THIN¦8, TSSOP¦8, VSSOP¦8 | $0.104 ¦ 1ku | --- | 5 mm2: 1.6 x 2.9 (SOT-23-THIN¦8), 15 mm2: 4.9 x 3 (VSSOP¦8), 19 mm2: 3.91 x 4.9 (SOIC¦8), 19 mm2: 6.4 x 3 (TSSOP¦8)
LPV821 | 650nA, Precision Zero-Drift Nanopower Amplifier | Ordering & quality | Precision op amps (Vos<1mV) | 775544 | 1 | 1.7 | 3.6 | 0.008 | 0.0033 | In, Out | 0.01 | Zero Drift, EMI Hardened | 0.00065 | Catalog | -40 to 125 | SOT-23¦5 | $0.774 ¦ 1ku | --- | 5 mm2: 1.6 x 2.9 (SOT-23¦5)
TLV8541 | Single, 3.6-V, 8-kHz, ultra-low quiescent current (550-nA), RRIO operational amplifier | Ordering & quality | General-purpose op amps | 46194 | 1 | 1.7 | 3.6 | 0.008 | 0.0035 | In, Out | 3.1 | Cost Optimized, EMI Hardened | 0.00055 | Catalog | -40 to 125 | SOT-23¦5 | $0.147 ¦ 1ku | --- | 5 mm2: 1.6 x 2.9 (SOT-23¦5)
OPA189 | Single, 14-MHz, mux-friendly, low-noise, zero-drift, RRO, CMOS precision operational amplifier | Ordering & quality | Precision op amps (Vos<1mV) | 391216 | 1 | 4.5 | 36 | 14 | 20 | In to V-, Out | 0.003 | EMI Hardened, High Cload Drive, MUX Friendly, Zero Drift | 1.3 | Catalog | -40 to 125 | SOIC¦8, SOT-23¦5, VSSOP¦8 | $0.930 ¦ 1ku | --- | 5 mm2: 1.6 x 2.9 (SOT-23¦5), 15 mm2: 4.9 x 3 (VSSOP¦8), 19 mm2: 3.91 x 4.9 (SOIC¦8)
OPA202 | Low noise (0.2-ÂµVPP, 9-nV/âˆšHz), heavy capacitive drive (25-nF), super beta, precision op amp | Ordering & quality | Precision op amps (Vos<1mV) | 141012 | 1 | 4.5 | 36 | 1 | 0.35 | No | 0.2 | Cost Optimized, High Cload Drive, Super Beta | 0.58 | Catalog | -40 to 105, -40 to 120 | SOIC¦8, SOT-23¦5, VSSOP¦8 | $0.387 ¦ 1ku | --- | 5 mm2: 1.6 x 2.9 (SOT-23¦5), 15 mm2: 4.9 x 3 (VSSOP¦8), 19 mm2: 3.91 x 4.9 (SOIC¦8)
MCP6292 | Dual, 5.5-V, 10-MHz, low noise (8.7-nV/âˆšHz), RRIO operational amplifier | Ordering & quality | General-purpose op amps | 63857 | 2 | 2.4 | 5.5 | 10 | 6.5 | In, Out | 3 | EMI Hardened | 0.6 | Catalog | -40 to 125 | SOIC¦8, SOT-23-THIN¦8, VSSOP¦8 | $0.487 ¦ 1ku | --- | 5 mm2: 1.6 x 2.9 (SOT-23-THIN¦8), 15 mm2: 4.9 x 3 (VSSOP¦8), 19 mm2: 3.91 x 4.9 (SOIC¦8)
OPA196 | Single, 36-V, low power, all-purpose amplifier with mux-friendly input | Ordering & quality | Precision op amps (Vos<1mV) | 62965 | 1 | 4.5 | 36 | 2.5 | 5.5 | In, Out | 0.1 | EMI Hardened, High Cload Drive | 0.14 | Catalog | -40 to 125 | SOIC¦8, SOT-23¦5, VSSOP¦8 | $0.532 ¦ 1ku | --- | 5 mm2: 1.6 x 2.9 (SOT-23¦5), 15 mm2: 4.9 x 3 (VSSOP¦8), 19 mm2: 3.91 x 4.9 (SOIC¦8)
OPA145 | Single, 5.5-MHz, high slew rate, low-noise, low-power, RRO precision JFET operational amplifier | Ordering & quality | Precision op amps (Vos<1mV) | 36090 | 1 | 4.5 | 36 | 5.5 | 20 | In to V-, Out | 0.15 | N/A | 0.445 | Catalog | -40 to 125 | SOIC¦8, SOT-23¦5, VSSOP¦8 | $0.958 ¦ 1ku | --- | 5 mm2: 1.6 x 2.9 (SOT-23¦5), 15 mm2: 4.9 x 3 (VSSOP¦8), 19 mm2: 3.91 x 4.9 (SOIC¦8)
OPA322-Q1 | Automotive-grade, single, 5.5-V, 20-MHz, 65-mA output current, low noise (8.5-nV/âˆšHz) op amp | Ordering & quality | General-purpose op amps | 0 | 1 | 1.8 | 5.5 | 20 | 10 | In, Out | 2 | Zero Crossover | 1.6 | Automotive | -40 to 125 | SOT-23¦5 | $0.623 ¦ 1ku | --- | 5 mm2: 1.6 x 2.9 (SOT-23¦5)
TLV171-Q1 | Automotive-grade, single, 36-V, 3-MHz, low-power op amp for cost-sensitive applications | Ordering & quality | General-purpose op amps | 343 | 1 | 4.5 | 36 | 3 | 1.5 | In to V-, Out | 2.7 | Cost Optimized, EMI Hardened, High Cload Drive | 0.525 | Automotive | -40 to 125 | SOT-23¦5 | $0.328 ¦ 1ku | --- | 5 mm2: 1.6 x 2.9 (SOT-23¦5)
OPA314-Q1 | Automotive-grade, single, 5.5-V, 3-MHz, low noise (4.6-nV/âˆšHz), RRIO operational amplifier | Ordering & quality | General-purpose op amps | 900 | 1 | 1.8 | 5.5 | 3 | 1.5 | In, Out | 2.5 | EMI Hardened | 0.13 | Automotive | -40 to 125 | SOT-23¦5 | $0.409 ¦ 1ku | --- | 5 mm2: 1.6 x 2.9 (SOT-23¦5)
OPA316-Q1 | Automotive-grade, single, 5.5-V, 10-MHz, 50-mA output current, low noise (11-nV/âˆšHz), RRIO op amp | Ordering & quality | General-purpose op amps | 60342 | 1 | 1.8 | 5.5 | 10 | 6 | In, Out | 2.5 | EMI Hardened | 0.4 | Automotive | -40 to 125 | SOT-23¦5 | $0.439 ¦ 1ku | --- | 5 mm2: 1.6 x 2.9 (SOT-23¦5)
TLV314-Q1 | Automotive-grade, single, 5.5-V, 3-MHz, low quiescent current (65-Î¼A), RRIO operational amplifier | Ordering & quality | General-purpose op amps | 43250 | 1 | 1.8 | 5.5 | 3 | 1.5 | In, Out | 3 | Cost Optimized, EMI Hardened | 0.15 | Automotive | -40 to 125 | SOT-23¦5 | $0.238 ¦ 1ku | --- | 5 mm2: 1.6 x 2.9 (SOT-23¦5)
TLV316-Q1 | Automotive-grade, single, 5.5-V, 10-MHz, RRIO operational amplifier | Ordering & quality | General-purpose op amps | 6069 | 1 | 1.8 | 5.5 | 10 | 6 | In, Out | 3 | Cost Optimized, EMI Hardened | 0.4 | Automotive | -40 to 125 | SOT-23¦5 | $0.276 ¦ 1ku | --- | 5 mm2: 1.6 x 2.9 (SOT-23¦5)
OPA170-Q1 | Automotive-grade, single, 36-V, 1.2-MHz, low-power operational amplifier | Ordering & quality | General-purpose op amps | 0 | 1 | 2.7 | 36 | 1.2 | 0.4 | In to V-, Out | 1.8 | EMI Hardened | 0.1 | Automotive | -40 to 125 | SOT-23¦5 | $0.520 ¦ 1ku | --- | 5 mm2: 1.6 x 2.9 (SOT-23¦5)
OPA320-Q1 | Automotive qualified, precision, zero-crossover, 20-MHz, 0.9-pA Ib, RRIO, CMOS operational amplifier | Ordering & quality | Precision op amps (Vos<1mV) | 3288 | 1 | 1.8 | 5.5 | 20 | 10 | In, Out | 0.15 | EMI Hardened, Shutdown, Zero Crossover | 1.45 | Automotive | -40 to 125 | SOT-23¦5 | $0.986 ¦ 1ku | Functional Safety-Capable | 5 mm2: 1.6 x 2.9 (SOT-23¦5)
OPA388 | Single, 10-MHz, CMOS, zero-drift, zero-crossover, true RRIO precision operational amplifier | Ordering & quality | Precision op amps (Vos<1mV) | 982891 | 1 | 2.5 | 5.5 | 10 | 5 | In, Out | 0.005 | EMI Hardened, High Cload Drive, Zero Crossover, Zero Drift | 1.7 | Catalog | -40 to 125 | SOIC¦8, SOT-23¦5, VSSOP¦8 | $0.948 ¦ 1ku | --- | 5 mm2: 1.6 x 2.9 (SOT-23¦5), 15 mm2: 4.9 x 3 (VSSOP¦8), 19 mm2: 3.91 x 4.9 (SOIC¦8)
TLV170 | Single, 36-V, 1.2-MHz, low-power operational amplifier for cost-sensitive applications | Ordering & quality | General-purpose op amps | 147155 | 1 | 2.7 | 36 | 1.2 | 0.4 | In to V-, Out | 2.5 | Cost Optimized, EMI Hardened | 0.125 | Catalog | -40 to 125 | SOIC¦8, SOT-23¦5 | $0.261 ¦ 1ku | --- | 5 mm2: 1.6 x 2.9 (SOT-23¦5), 19 mm2: 3.91 x 4.9 (SOIC¦8)
TLV8801 | Single, 5.5-V, 6-kHz, ultra low quiescent current (450-nA), RRIO operational amplifier | Ordering & quality | General-purpose op amps | 575175 | 1 | 1.7 | 5.5 | 0.006 | 0.0015 | In to V-, Out | 4.5 | Cost Optimized, EMI Hardened | 0.00045 | Catalog | -40 to 125 | SOT-23¦5 | $0.204 ¦ 1ku | --- | 5 mm2: 1.6 x 2.9 (SOT-23¦5)
LPV801 | Single, 5.5-V, 8-kHz, ultra low quiescent current (450-nA), 1.6-V min supply, RRO op amp | Ordering & quality | General-purpose op amps | 151930 | 1 | 1.6 | 5.5 | 0.008 | 0.0018 | In to V-, Out | 3.5 | EMI Hardened | 0.00045 | Catalog | -40 to 125 | SOT-23¦5 | $0.414 ¦ 1ku | --- | 5 mm2: 1.6 x 2.9 (SOT-23¦5)
TLV8811 | Single 425-nA precision nanopower operational amplifier for cost-optimized systems | Ordering & quality | Precision op amps (Vos<1mV) | 460391 | 1 | 1.7 | 5.5 | 0.006 | 0.0015 | In to V-, Out | 0.55 | Cost Optimized, EMI Hardened | 0.00045 | Catalog | -40 to 125 | SOT-23¦5 | $0.197 ¦ 1ku | --- | 5 mm2: 1.6 x 2.9 (SOT-23¦5)
LPV811 | Single Channel 450nA Precision Nanopower Operational Amplifier | Ordering & quality | Precision op amps (Vos<1mV) | 64567 | 1 | 1.6 | 5.5 | 0.008 | 0.002 | In to V-, Out | 0.37 | EMI Hardened | 0.00045 | Catalog | -40 to 125 | SOT-23¦5 | $0.658 ¦ 1ku | --- | 5 mm2: 1.6 x 2.9 (SOT-23¦5)
TLV376 | 5.5-MHz, 100-ÂµV offset, 8-nV/âˆšHz noise, 815-ÂµA power, precision operational amplifier | Ordering & quality | Precision op amps (Vos<1mV) | 163279 | 1 | 2.2 | 5.5 | 5.5 | 2 | In, Out | 0.1 | Cost Optimized | 0.815 | Catalog | -40 to 125 | SOIC¦8, SOT-23¦5 | $0.365 ¦ 1ku | --- | 5 mm2: 1.6 x 2.9 (SOT-23¦5), 19 mm2: 3.91 x 4.9 (SOIC¦8)
TLV3541 | Single, 200MHz, RRIO, CMOS Operational Amplifier | Ordering & quality | High-speed op amps (GBW â‰¥ 50 MHz) | 12832 | 1 | 2.5 | 5.5 | 100 | 150 | In, Out | 10 | EMI Hardened | 5.2 | Catalog | -40 to 125 | SOIC¦8, SOT-23¦5 | $0.496 ¦ 1ku | --- | 5 mm2: 1.6 x 2.9 (SOT-23¦5), 19 mm2: 3.91 x 4.9 (SOIC¦8)
TLV171 | Single, 36-V, 3-MHz, low-power operational amplifier for cost-sensitive applications | Ordering & quality | General-purpose op amps | 30553 | 1 | 2.7 | 36 | 3 | 1.5 | In to V-, Out | 2.7 | Cost Optimized, EMI Hardened | 0.525 | Catalog | -40 to 125 | SOIC¦8, SOT-23¦5 | $0.278 ¦ 1ku | --- | 5 mm2: 1.6 x 2.9 (SOT-23¦5), 19 mm2: 3.91 x 4.9 (SOIC¦8)
OPA377-Q1 | Automotive Qualified, Low Noise, Low Voltage, Precision Operational Amplifier | Ordering & quality | Precision op amps (Vos<1mV) | 460 | 1 | 2.2 | 5.5 | 5.5 | 2 | In, Out | 1 | EMI Hardened | 0.76 | Automotive | -40 to 125 | SOT-23¦5 | $0.457 ¦ 1ku | Functional Safety-Capable | 5 mm2: 1.6 x 2.9 (SOT-23¦5)
OPA317-Q1 | Automotive-Qualified Operational Amplifier with Low-Offset, RRIO, and Low Current Consumption | Ordering & quality | Precision op amps (Vos<1mV) | 400 | 1 | 1.8 | 5.5 | 0.3 | 0.15 | In, Out | 0.09 | EMI Hardened, Zero Drift | 0.021 | Automotive | -40 to 125 | SOT-23¦5 | $0.628 ¦ 1ku | --- | 5 mm2: 1.6 x 2.9 (SOT-23¦5)
OPA197 | Single, 36-V, precision, rail-to-rail input output, low offset voltage op amp | Ordering & quality | Precision op amps (Vos<1mV) | 120238 | 1 | 4.5 | 36 | 10 | 20 | In, Out | 0.1 | EMI Hardened, High Cload Drive | 1 | Catalog | -40 to 125 | SOIC¦8, SOT-23¦5, VSSOP¦8 | $0.581 ¦ 1ku | --- | 5 mm2: 1.6 x 2.9 (SOT-23¦5), 15 mm2: 4.9 x 3 (VSSOP¦8), 19 mm2: 3.91 x 4.9 (SOIC¦8)
OPA191 | Low-Power, Precision, 36-V, e-trim CMOS Amplifier | Ordering & quality | Precision op amps (Vos<1mV) | 37065 | 1 | 4.5 | 36 | 2.5 | 5.5 | In, Out | 0.025 | EMI Hardened, High Cload Drive | 0.14 | Catalog | -40 to 125 | SOIC¦8, SOT-23¦5, VSSOP¦8 | $1.089 ¦ 1ku | --- | 5 mm2: 1.6 x 2.9 (SOT-23¦5), 15 mm2: 4.9 x 3 (VSSOP¦8), 19 mm2: 3.91 x 4.9 (SOIC¦8)
OPA625 | High Bandwidth, High Precision, Low Noise & Distortion Amplifier SAR ADC Driver with Power Scaling | Ordering & quality | High-speed op amps (GBW â‰¥ 50 MHz) | 152223 | 1 | 2.7 | 5.5 | 120 | 115 | In to V-, Out | 0.1 | Shutdown, C-Load Drive, Adjustable BW/IQ/IOUT | 2 | Catalog | -40 to 125 | SOT-23¦6 | $1.002 ¦ 1ku | --- | 5 mm2: 1.6 x 2.9 (SOT-23¦6)
OPA348-Q1 | Automotive-grade, single, 5.5-V, 1-MHz, low quiescent current (45-Î¼A), RRIO operational amplifier | Ordering & quality | General-purpose op amps | 602557 | 1 | 2.1 | 5.5 | 1 | 0.5 | In, Out | 5 | N/A | 0.045 | Automotive | -40 to 125 | SOIC¦8, SOT-23¦5 | $0.244 ¦ 1ku | --- | 5 mm2: 1.6 x 2.9 (SOT-23¦5), 19 mm2: 3.91 x 4.9 (SOIC¦8)
OPA180 | 0.1-Î¼V/Â°C Drift, Low-Noise, Rail-to-Rail Output, 36-V, Zero-Drift Operational Amplifier | Ordering & quality | Precision op amps (Vos<1mV) | 63813 | 1 | 4 | 36 | 2 | 0.8 | In to V-, Out | 0.075 | EMI Hardened, Zero Drift | 0.45 | Catalog | -40 to 125 | SOIC¦8, SOT-23¦5, VSSOP¦8 | $0.668 ¦ 1ku | --- | 5 mm2: 1.6 x 2.9 (SOT-23¦5), 15 mm2: 4.9 x 3 (VSSOP¦8), 19 mm2: 3.91 x 4.9 (SOIC¦8)
OPA830-EP | Low-Power, Single-Supply, Wideband Operational Amplifier | Ordering & quality | High-speed op amps (GBW â‰¥ 50 MHz) | 0 | 1 | 2.8 | 11 | 110 | 600 | In to V-, Out | 8.6 | --- | 4.25 | HiRel Enhanced Product | -40 to 105 | SOT-23¦5 | $2.884 ¦ 1ku | --- | 5 mm2: 1.6 x 2.9 (SOT-23¦5)
OPA355-Q1 | Automotive 2.5V, 200MHz GBW, CMOS Single Op Amp With Shutdown | Ordering & quality | High-speed op amps (GBW â‰¥ 50 MHz) | 8850 | 1 | 2.7 | 5.5 | 200 | 300 | In to V-, Out | 9 | Shutdown | 8.3 | Automotive | -40 to 125 | SOT-23¦6 | $1.074 ¦ 1ku | --- | 5 mm2: 1.6 x 2.9 (SOT-23¦6)
OPA192 | High-Voltage, Rail-to-Rail Input/Output, 5ÂµV, 0.2ÂµV/ËšC, Precision Operational Amplifier | Ordering & quality | Precision op amps (Vos<1mV) | 28829 | 1 | 4.5 | 36 | 10 | 20 | In, Out | 0.025 | EMI Hardened, High Cload Drive | 1 | Catalog | -40 to 125 | SOIC¦8, SOT-23¦5, VSSOP¦8 | $1.113 ¦ 1ku | --- | 5 mm2: 1.6 x 2.9 (SOT-23¦5), 15 mm2: 4.9 x 3 (VSSOP¦8), 19 mm2: 3.91 x 4.9 (SOIC¦8)
LMV321-N-Q1 | Automotive-grade, single, 5.5-V, 1-MHz, RRO op amp | Ordering & quality | General-purpose op amps | 378059 | 1 | 2.7 | 5.5 | 1 | 1 | In to V-, Out | 7 | Standard Amps | 0.13 | Automotive | -40 to 125, -40 to 85 | SOT-23¦5 | $0.348 ¦ 1ku | --- | 5 mm2: 1.6 x 2.9 (SOT-23¦5)
OPA188 | Precision, Low-Noise, Rail-to-Rail Output, 36V Zero-Drift Operational Amplifier | Ordering & quality | Precision op amps (Vos<1mV) | 159880 | 1 | 4 | 36 | 2 | 0.8 | In to V-, Out | 0.025 | EMI Hardened, Zero Drift | 0.425 | Catalog | -40 to 125 | SOIC¦8, SOT-23¦5, VSSOP¦8 | $0.891 ¦ 1ku | --- | 5 mm2: 1.6 x 2.9 (SOT-23¦5), 15 mm2: 4.9 x 3 (VSSOP¦8), 19 mm2: 3.91 x 4.9 (SOIC¦8)
LMH6642Q-Q1 | Automotive, Low power 130MHz 75mA Rail to Rail Output Amp | Ordering & quality | High-speed op amps (GBW â‰¥ 50 MHz) | 0 | 1 | 2.7 | 10 | 57 | 135 | In to V-, Out | 5 | --- | 2.7 | Automotive | -40 to 85 | SOT-23¦5 | $0.719 ¦ 1ku | --- | 5 mm2: 1.6 x 2.9 (SOT-23¦5)
OPA322 | Single, 5.5-V, 20-MHz, 65-mA output current, low noise (8.5-nV/âˆšHz) operational amplifier | Ordering & quality | General-purpose op amps | 41965 | 1 | 1.8 | 5.5 | 20 | 10 | In, Out | 2 | Shutdown, Zero Crossover | 1.6 | Catalog | -40 to 125 | SOT-23¦5, SOT-23¦6 | $0.528 ¦ 1ku | --- | 5 mm2: 1.6 x 2.9 (SOT-23¦5), 5 mm2: 1.6 x 2.9 (SOT-23¦6)
OPA320 | Precision, zero-crossover, 20-MHz, 0.9-pA Ib, RRIO, CMOS operational amplifier | Ordering & quality | Precision op amps (Vos<1mV) | 500 | 1 | 1.8 | 5.5 | 20 | 10 | In, Out | 0.15 | EMI Hardened, Shutdown, Zero Crossover | 1.45 | Catalog | -40 to 125 | SOT-23¦5, SOT-23¦6 | $0.836 ¦ 1ku | --- | 5 mm2: 1.6 x 2.9 (SOT-23¦5), 5 mm2: 1.6 x 2.9 (SOT-23¦6)
OPA365-EP | Enhanced Product 2.2V, 50MHz, Low-Noise, Single-Supply Rail-to-Rail Op Amp | Ordering & quality | High-speed op amps (GBW â‰¥ 50 MHz) | 0 | 1 | 2.2 | 5.5 | 50 | 25 | In, Out | 0.2 | Zero Crossover | 4.6 | HiRel Enhanced Product | -55 to 125 | SOT-23¦5 | $2.772 ¦ 1ku | --- | 5 mm2: 1.6 x 2.9 (SOT-23¦5)
OPA171-Q1 | Automotive-grade, single, 36-V, 3-MHz, low-power operational amplifier | Ordering & quality | General-purpose op amps | 586 | 1 | 2.7 | 36 | 3 | 1.5 | In to V-, Out | 1.8 | EMI Hardened | 0.475 | Automotive | -40 to 125 | SOT-23¦5 | $0.520 ¦ 1ku | --- | 5 mm2: 1.6 x 2.9 (SOT-23¦5)
OPA376-Q1 | Automotive Precision, Low Noise, Low Iq Operational Amplifier | Ordering & quality | Precision op amps (Vos<1mV) | 130 | 1 | 2.2 | 5.5 | 5.5 | 2 | In, Out | 0.025 | EMI Hardened | 0.76 | Automotive | -40 to 125 | SOT-23¦5 | $0.742 ¦ 1ku | Functional Safety-Capable | 5 mm2: 1.6 x 2.9 (SOT-23¦5)
LMV796-Q1 | Automotive-grade, single, 5-V, 17-MHz, low noise (5.8-nV/âˆšHz) operational amplifier | Ordering & quality | General-purpose op amps | 411 | 1 | 1.8 | 5 | 17 | 9.5 | In to V-, Out | 1.35 | N/A | 1.15 | Automotive | -40 to 125 | SOT-23¦5 | $0.585 ¦ 1ku | --- | 5 mm2: 1.6 x 2.9 (SOT-23¦5)
SM73302 | 88 MHz, Precision, Low Noise, 1.8V CMOS Input, Decompensated Operational Amplifier | Ordering & quality | High-speed op amps (GBW â‰¥ 50 MHz) | 82874 | 1 | 1.8 | 5.5 | 88 | 28 | In to V-, Out | 0.15 | Decompensated | 1.15 | Catalog | -40 to 125 | SOT-23¦5 | $0.850 ¦ 1ku | --- | 5 mm2: 1.6 x 2.9 (SOT-23¦5)
OPA209 | Single, 2.2-nV/rtHz, 18-MHz, precision, RRO, 36-V operational amplifier | Ordering & quality | Precision op amps (Vos<1mV) | 19491 | 1 | 4.5 | 36 | 18 | 6.4 | Out | 0.15 | N/A | 2.2 | Catalog | -40 to 125 | SOIC¦8, SOT-23¦5, VSSOP¦8 | $1.065 ¦ 1ku | --- | 5 mm2: 1.6 x 2.9 (SOT-23¦5), 15 mm2: 4.9 x 3 (VSSOP¦8), 19 mm2: 3.91 x 4.9 (SOIC¦8)
OPA140 | Single, 11-MHz, single supply, low-noise, precision, rail-to-rail output, JFET amplifier | Ordering & quality | Precision op amps (Vos<1mV) | 2953 | 1 | 4.5 | 36 | 11 | 20 | In to V-, Out | 0.12 | N/A | 1.8 | Catalog | -40 to 125 | SOIC¦8, SOT-23¦5, VSSOP¦8 | $1.500 ¦ 1ku | --- | 5 mm2: 1.6 x 2.9 (SOT-23¦5), 15 mm2: 4.9 x 3 (VSSOP¦8), 19 mm2: 3.91 x 4.9 (SOIC¦8)
OPA333-Q1 | Automotive 1.8V, 17uA, 2uV, microPOWER CMOS Zero-Drift Series Operational Amplifier | Ordering & quality | Precision op amps (Vos<1mV) | 0 | 1 | 1.8 | 5.5 | 0.35 | 0.16 | In, Out | 0.01 | EMI Hardened, Zero Drift | 0.017 | Automotive | -40 to 125 | SOT-23¦5 | $1.086 ¦ 1ku | --- | 5 mm2: 1.6 x 2.9 (SOT-23¦5)
OPA365-Q1 | Automotive 2.2V, 50MHz, Low-Noise, Single-Supply Rail-to-Rail Operational Amplifier | Ordering & quality | High-speed op amps (GBW â‰¥ 50 MHz) | 450 | 1 | 2.2 | 5.5 | 50 | 25 | In, Out | 0.2 | Zero Crossover | 4.6 | Automotive | -40 to 125 | SOT-23¦5 | $0.891 ¦ 1ku | --- | 5 mm2: 1.6 x 2.9 (SOT-23¦5)
LMC7101Q-Q1 | Automotive-grade, single, 15.5-V, 1.1-MHz operational amplifier | Ordering & quality | General-purpose op amps | 6514 | 1 | 2.7 | 15.5 | 1.1 | 1.1 | In, Out | 7 | N/A | 0.5 | Automotive | -40 to 125 | SOT-23¦5 | $0.497 ¦ 1ku | --- | 5 mm2: 1.6 x 2.9 (SOT-23¦5)
TS321-Q1 | Automotive-grade, single, 30-V, 800-kHz operational amplifier | Ordering & quality | General-purpose op amps | 300 | 1 | 3 | 30 | 0.8 | 0.4 | In to V- | 4 | High Cload Drive | 0.5 | Automotive | -40 to 125 | SOT-23¦5 | $0.288 ¦ 1ku | --- | 5 mm2: 1.6 x 2.9 (SOT-23¦5)
OPA354A-Q1 | Automotive 250MHz, Rail-to-Rail I/O, CMOS Single Operational Amplifier | Ordering & quality | High-speed op amps (GBW â‰¥ 50 MHz) | 5 | 1 | 2.5 | 5.5 | 100 | 150 | In, Out | 8 | --- | 4.9 | Automotive | -40 to 125 | SOT-23¦5 | $0.919 ¦ 1ku | --- | 5 mm2: 1.6 x 2.9 (SOT-23¦5)
LMH6629 | Ultra-Low Noise, High-Speed Operational Amplifier with Shutdown | Ordering & quality | High-speed op amps (GBW â‰¥ 50 MHz) | 1559782 | 1 | 2.7 | 5.5 | 4000 | 1100 | No | 0.78 | Shutdown, Decompensated | 15.5 | Catalog | -40 to 125 | SOT-23¦5, WSON¦8 | $1.981 ¦ 1ku | --- | 5 mm2: 1.6 x 2.9 (SOT-23¦5), 9 mm2: 3 x 3 (WSON¦8)
OPA356-Q1 | Automotive Catalog 2.5V, 200MHz GBW, CMOS Single Op Amp | Ordering & quality | High-speed op amps (GBW â‰¥ 50 MHz) | 9000 | 1 | 2.5 | 5.5 | 450 | 300 | In to V-, Out | 9 | --- | 8.3 | Automotive | -40 to 125 | SOT-23¦5 | $0.654 ¦ 1ku | --- | 5 mm2: 1.6 x 2.9 (SOT-23¦5)
OPA653 | 500MHz, Fixed Gain of +2V/V, JFET input amplifier | Ordering & quality | High-speed op amps (GBW â‰¥ 50 MHz) | 43032 | 1 | 7 | 13 | 500 | 2675 | No | 5 | --- | 32 | Catalog | -40 to 85 | SON¦8, SOT-23¦5 | $2.985 ¦ 1ku | --- | 5 mm2: 1.6 x 2.9 (SOT-23¦5), 9 mm2: 3 x 3 (SON¦8)
OPA659 | 650MHz unity gain stable JFET input amplifier | Ordering & quality | High-speed op amps (GBW â‰¥ 50 MHz) | 5 | 1 | 7 | 13 | 650 | 2550 | No | 5 | --- | 30.5 | Catalog | -40 to 85 | SON¦8, SOT-23¦5 | $2.985 ¦ 1ku | --- | 5 mm2: 1.6 x 2.9 (SOT-23¦5), 9 mm2: 3 x 3 (SON¦8)
OPA340-EP | Enhanced Product Single-Supply, Rail-to-Rail Operational Amplifiers MicroAmplifier&trade; Series | Ordering & quality | Precision op amps (Vos<1mV) | 40 | 1 | 2.7 | 5.5 | 5.5 | 6 | In, Out | 0.5 | N/A | 0.75 | HiRel Enhanced Product | -55 to 125 | SOT-23¦5 | $2.640 ¦ 1ku | --- | 5 mm2: 1.6 x 2.9 (SOT-23¦5)
LM7321 | Single, 32-V, 20-MHz operational amplifier | Ordering & quality | General-purpose op amps | 864 | 1 | 2.5 | 32 | 20 | 18 | In, Out | 6 | High Cload Drive | 1.1 | Catalog | -40 to 125 | SOIC¦8, SOT-23¦5 | $0.771 ¦ 1ku | --- | 5 mm2: 1.6 x 2.9 (SOT-23¦5), 19 mm2: 3.91 x 4.9 (SOIC¦8)
LM7321-Q1 | Automotive-grade, single, 32-V, 20-MHz operational amplifier | Ordering & quality | General-purpose op amps | 1045 | 1 | 2.5 | 32 | 20 | 18 | In, Out | 6 | High Cload Drive | 1.1 | Automotive | -40 to 125 | SOT-23¦5 | $0.910 ¦ 1ku | --- | 5 mm2: 1.6 x 2.9 (SOT-23¦5)
LMH6611 | Single Supply 345 MHz Rail-to-Rail Output Amplifier | Ordering & quality | High-speed op amps (GBW â‰¥ 50 MHz) | 58771 | 1 | 2.7 | 11 | 135 | 460 | In to V-, Out | 1.5 | Shutdown | 3.3 | Catalog | -40 to 125 | SOT-23-THIN¦6 | $0.708 ¦ 1ku | --- | 5 mm2: 1.6 x 2.9 (SOT-23-THIN¦6)
LM7341 | Single, 32-V, 4.6-MHz operational amplifier | Ordering & quality | General-purpose op amps | 102503 | 1 | 2.7 | 32 | 4.6 | 1.9 | In, Out | 4 | N/A | 0.7 | Catalog | -40 to 125 | SOT-23¦5 | $0.959 ¦ 1ku | --- | 5 mm2: 1.6 x 2.9 (SOT-23¦5)
LMP7731 | Single 2.9 nV/sqrt(Hz) Low Noise, Precision, RRIO Amplifier | Ordering & quality | Precision op amps (Vos<1mV) | 56969 | 1 | 1.8 | 5.5 | 22 | 2.4 | In, Out | 0.5 | N/A | 2.2 | Catalog | -40 to 125 | SOIC¦8, SOT-23¦5 | $0.609 ¦ 1ku | --- | 5 mm2: 1.6 x 2.9 (SOT-23¦5), 19 mm2: 3.91 x 4.9 (SOIC¦8)
OPA890 | Low Power, Wideband, Voltage Feedback Operational Amplifier with Disable | Ordering & quality | High-speed op amps (GBW â‰¥ 50 MHz) | 1837570 | 1 | 3 | 12 | 130 | 500 | No | 5 | Shutdown | 1.1 | Catalog | -40 to 85 | SOIC¦8, SOT-23¦6 | $0.835 ¦ 1ku | --- | 5 mm2: 1.6 x 2.9 (SOT-23¦6), 19 mm2: 3.91 x 4.9 (SOIC¦8)
LMP2021 | Zero Drift, Low Noise, EMI Hardened Single Amplifier | Ordering & quality | Precision op amps (Vos<1mV) | 92923 | 1 | 2.2 | 5.5 | 5 | 2.6 | In to V-, Out | 0.005 | EMI Hardened, Zero Drift | 0.95 | Catalog | -40 to 125 | SOIC¦8, SOT-23¦5 | $1.101 ¦ 1ku | --- | 5 mm2: 1.6 x 2.9 (SOT-23¦5), 19 mm2: 3.91 x 4.9 (SOIC¦8)
LMP7707 | Precision, CMOS Input, RRIO, Wide Supply Range Decompensated Single Amplifier | Ordering & quality | Precision op amps (Vos<1mV) | 306543 | 1 | 2.7 | 12 | 14 | 5.6 | In, Out | 0.2 | Decompensated | 0.79 | Catalog | -40 to 125 | SOIC¦8, SOT-23¦5 | $1.177 ¦ 1ku | --- | 5 mm2: 1.6 x 2.9 (SOT-23¦5), 19 mm2: 3.91 x 4.9 (SOIC¦8)
LMV793 | Single, 88 MHz, Low Noise, 1.8V CMOS Input, Decompensated Operational Amplifiers | Ordering & quality | High-speed op amps (GBW â‰¥ 50 MHz) | 331274 | 1 | 1.8 | 5 | 88 | 28 | In to V-, Out | 1.35 | Decompensated | 1.15 | Catalog | -40 to 125 | SOIC¦8, SOT-23¦5 | $0.519 ¦ 1ku | --- | 5 mm2: 1.6 x 2.9 (SOT-23¦5), 19 mm2: 3.91 x 4.9 (SOIC¦8)
LMP7717 | Single Channel, 88 MHz, Precision, Low Noise, 1.8V CMOS Input, Decompensated Amplifier | Ordering & quality | High-speed op amps (GBW â‰¥ 50 MHz) | 421652 | 1 | 1.8 | 5.5 | 88 | 28 | In to V-, Out | 0.15 | Decompensated | 1.15 | Catalog | -40 to 125 | SOIC¦8, SOT-23¦5 | $0.759 ¦ 1ku | --- | 5 mm2: 1.6 x 2.9 (SOT-23¦5), 19 mm2: 3.91 x 4.9 (SOIC¦8)
LMV951 | Single, 3-V, 2.8-MHz, 0.9-V min supply, 80-mA output current operational amplifier with shutdown | Ordering & quality | General-purpose op amps | 313944 | 1 | 0.9 | 3 | 2.8 | 1.4 | In, Out | 2.8 | Shutdown, Zero Crossover | 0.57 | Catalog | -40 to 125 | SOT-23-THIN¦6 | $0.550 ¦ 1ku | --- | 5 mm2: 1.6 x 2.9 (SOT-23-THIN¦6)
LMP2231 | Single Micropower, 1.6V, Precision Operational Amplifier with CMOS Inputs | Ordering & quality | Precision op amps (Vos<1mV) | 414238 | 1 | 1.6 | 5.5 | 0.13 | 0.048 | In to V-, Out | 0.15 | N/A | 0.01 | Catalog | -40 to 125 | SOIC¦8, SOT-23¦5 | $0.682 ¦ 1ku | --- | 5 mm2: 1.6 x 2.9 (SOT-23¦5), 19 mm2: 3.91 x 4.9 (SOIC¦8)
OPA365 | 2.2V, 50MHz, Low-Noise, Single-Supply Rail-to-Rail Operational Amplifier | Ordering & quality | High-speed op amps (GBW â‰¥ 50 MHz) | 83984 | 1 | 2.2 | 5.5 | 50 | 25 | In, Out | 0.2 | Zero Crossover | 4.6 | Catalog | -40 to 125 | SOIC¦8, SOT-23¦5 | $0.724 ¦ 1ku | --- | 5 mm2: 1.6 x 2.9 (SOT-23¦5), 19 mm2: 3.91 x 4.9 (SOIC¦8)
OPA336-EP | Enhanced Product Single-Supply, Micropower Cmos Operational Amplifiers Microamplifier(Tm) | Ordering & quality | Precision op amps (Vos<1mV) | 6000 | 1 | 2.3 | 5.5 | 0.1 | 0.03 | In to V-, Out | 0.5 | N/A | 0.023 | HiRel Enhanced Product | -55 to 125 | SOT-23¦5 | $2.604 ¦ 1ku | --- | 5 mm2: 1.6 x 2.9 (SOT-23¦5)
LPV531 | Single, 5-V, 4.6-MHz, RRO operational amplifier | Ordering & quality | General-purpose op amps | 558883 | 1 | 2.7 | 5 | 4.6 | 2.5 | In to V-, Out | 4.5 | Shutdown | 0.425 | Catalog | -40 to 85 | SOT-23-THIN¦6 | $0.477 ¦ 1ku | --- | 5 mm2: 1.6 x 2.9 (SOT-23-THIN¦6)
LMV796 | Single, 5-V, 17-MHz, low noise (5.8-nV/âˆšHz) operational amplifier | Ordering & quality | General-purpose op amps | 133013 | 1 | 1.8 | 5 | 17 | 9.5 | In to V-, Out | 1.35 | N/A | 1.15 | Catalog | -40 to 125 | SOT-23¦5 | $0.496 ¦ 1ku | --- | 5 mm2: 1.6 x 2.9 (SOT-23¦5)
LMP7715 | Single precision, 17-MHz, low-noise, low bias current, CMOS input amplifier | Ordering & quality | Precision op amps (Vos<1mV) | 158499 | 1 | 1.8 | 5.5 | 17 | 9.5 | In to V-, Out | 0.15 | N/A | 1.15 | Catalog | -40 to 125 | SOT-23¦5 | $0.726 ¦ 1ku | --- | 5 mm2: 1.6 x 2.9 (SOT-23¦5)
TLV2771-Q1 | Automotive-grade, single, 5.5-V, 5.1-MHz, high slew rate (10.5-V/Î¼s) operational amplifier | Ordering & quality | General-purpose op amps | 0 | 1 | 2.5 | 5.5 | 5.1 | 10.5 | In to V-, Out | 2.5 | N/A | 1 | Automotive | -40 to 125 | SOT-23¦5 | $0.892 ¦ 1ku | --- | 5 mm2: 1.6 x 2.9 (SOT-23¦5)
TLV2371-EP | Enhanced product, single, 16-V, 3-MHz, RRIO operational amplifier | Ordering & quality | General-purpose op amps | 0 | 1 | 2.7 | 16 | 3 | 2.4 | In, Out | 4.5 | N/A | 0.55 | HiRel Enhanced Product | -55 to 125 | SOT-23¦5 | $1.742 ¦ 1ku | --- | 5 mm2: 1.6 x 2.9 (SOT-23¦5)
LMH6618 | Single 130 MHz, 1.25 mA RRIO Operational Amplifiers | Ordering & quality | High-speed op amps (GBW â‰¥ 50 MHz) | 95409 | 1 | 2.7 | 11 | 71 | 57 | In, Out | 0.75 | Shutdown | 1.35 | Catalog | -40 to 125 | SOT-23-THIN¦6 | $1.495 ¦ 1ku | --- | 5 mm2: 1.6 x 2.9 (SOT-23-THIN¦6)
LMP7701 | Precision, CMOS Input, RRIO, Wide Supply Range Single Amplifier | Ordering & quality | Precision op amps (Vos<1mV) | 168856 | 1 | 2.7 | 12 | 2.5 | 1 | In, Out | 0.2 | N/A | 0.79 | Catalog | -40 to 125 | SOIC¦8, SOT-23¦5 | $1.091 ¦ 1ku | --- | 5 mm2: 1.6 x 2.9 (SOT-23¦5), 19 mm2: 3.91 x 4.9 (SOIC¦8)
BUF602 | 1000MHz,Wide Bandwidth, High-Speed, Closed Loop Buffer | Ordering & quality | High-speed op amps (GBW â‰¥ 50 MHz) | 69845 | 1 | 2.8 | 12.6 | 1000 | 8000 | No | 30 | --- | 5.8 | Catalog | -45 to 85 | SOIC¦8, SOT-23¦5 | $0.936 ¦ 1ku | --- | 5 mm2: 1.6 x 2.9 (SOT-23¦5), 19 mm2: 3.91 x 4.9 (SOIC¦8)
TS321 | Single, 30-V, 800-kHz operational amplifier | Ordering & quality | General-purpose op amps | 18997 | 1 | 3 | 30 | 0.8 | 0.4 | In to V- | 4 | High Cload Drive | 0.5 | Catalog | -40 to 125 | SOIC¦8, SOT-23¦5 | $0.244 ¦ 1ku | --- | 5 mm2: 1.6 x 2.9 (SOT-23¦5), 19 mm2: 3.91 x 4.9 (SOIC¦8)
LMP7711 | Single precision, 17-MHz, low-noise, low bias current, CMOS input amplifier with shutdown | Ordering & quality | Precision op amps (Vos<1mV) | 282169 | 1 | 1.8 | 5.5 | 17 | 9.5 | In to V-, Out | 0.15 | Shutdown | 1.15 | Catalog | -40 to 125 | SOT-23-THIN¦6 | $0.774 ¦ 1ku | --- | 5 mm2: 1.6 x 2.9 (SOT-23-THIN¦6)
LMH6703 | 1.2 GHz, Low Distortion Op Amp with Shutdown | Ordering & quality | High-speed op amps (GBW â‰¥ 50 MHz) | 131007 | 1 | 8 | 12 | 1800 | 4200 | No | 7 | Shutdown | 11 | Catalog | -40 to 85 | SOIC¦8, SOT-23¦6 | $1.366 ¦ 1ku | --- | 5 mm2: 1.6 x 2.9 (SOT-23¦6), 19 mm2: 3.91 x 4.9 (SOIC¦8)
LMP2011 | Single, High Precision, Rail-to-Rail Output Operational Amplifier | Ordering & quality | Precision op amps (Vos<1mV) | 117273 | 1 | 2.7 | 5 | 3 | 4 | In to V-, Out | 0.025 | Zero Drift | 0.919 | Catalog | -40 to 125 | SOIC¦8, SOT-23¦5 | $0.871 ¦ 1ku | --- | 5 mm2: 1.6 x 2.9 (SOT-23¦5), 19 mm2: 3.91 x 4.9 (SOIC¦8)
TLV2371-Q1 | Automotive-grade, single, 16-V, 3-MHz, RRIO operational amplifier | Ordering & quality | General-purpose op amps | 56085 | 1 | 2.7 | 16 | 3 | 2.4 | In, Out | 4.5 | N/A | 0.55 | Automotive | -40 to 125 | SOIC¦8, SOT-23¦5 | $0.508 ¦ 1ku | --- | 5 mm2: 1.6 x 2.9 (SOT-23¦5), 19 mm2: 3.91 x 4.9 (SOIC¦8)
TLV271-Q1 | Automotive-grade, single, 16-V, 3-MHz operational amplifier | Ordering & quality | General-purpose op amps | 9000 | 1 | 2.7 | 16 | 3 | 2.1 | In to V-, Out | 5 | N/A | 0.55 | Automotive | -40 to 125 | SOIC¦8, SOT-23¦5 | $0.302 ¦ 1ku | --- | 5 mm2: 1.6 x 2.9 (SOT-23¦5), 19 mm2: 3.91 x 4.9 (SOIC¦8)
TLV2471-Q1 | Automotive-grade, single, 6-V, 2.8-MHz, RRIO operational amplifier | Ordering & quality | General-purpose op amps | 350 | 1 | 2.7 | 6 | 2.8 | 1.5 | In, Out | 2.2 | N/A | 0.6 | Automotive | -40 to 125 | SOT-23¦5 | $1.058 ¦ 1ku | --- | 5 mm2: 1.6 x 2.9 (SOT-23¦5)
OPA694 | WideBand, Low-Power, Current Feedback Amplifier | Ordering & quality | High-speed op amps (GBW â‰¥ 50 MHz) | 53471 | 1 | 7 | 12.6 | 1500 | 1700 | No | 3 | --- | 5.8 | Catalog | -40 to 85 | SOIC¦8, SOT-23¦5 | $1.387 ¦ 1ku | --- | 5 mm2: 1.6 x 2.9 (SOT-23¦5), 19 mm2: 3.91 x 4.9 (SOIC¦8)
OPA830 | Low-Power, Single-Supply Operational Amplifier | Ordering & quality | High-speed op amps (GBW â‰¥ 50 MHz) | 33734 | 1 | 2.8 | 11 | 110 | 600 | In to V-, Out | 7 | --- | 4.25 | Catalog | -40 to 85 | SOIC¦8, SOT-23¦5 | $1.139 ¦ 1ku | --- | 5 mm2: 1.6 x 2.9 (SOT-23¦5), 19 mm2: 3.91 x 4.9 (SOIC¦8)
OPA832 | Low-Power, Single-Supply, Fixed-Gain Video Buffer Amplifier | Ordering & quality | High-speed op amps (GBW â‰¥ 50 MHz) | 18425 | 1 | 2.8 | 11 | 160 | 350 | In to V-, Out | 7 | --- | 4.25 | Catalog | -40 to 85 | SOIC¦8, SOT-23¦5 | $0.702 ¦ 1ku | --- | 5 mm2: 1.6 x 2.9 (SOT-23¦5), 19 mm2: 3.91 x 4.9 (SOIC¦8)
LM6211 | Single, 24-V, 17-MHz, RRO operational amplifier | Ordering & quality | General-purpose op amps | 173153 | 1 | 5 | 24 | 17 | 5.5 | Out | 2.5 | N/A | 0.96 | Catalog | -40 to 125 | SOT-23¦5 | $1.138 ¦ 1ku | --- | 5 mm2: 1.6 x 2.9 (SOT-23¦5)
LMV791 | Single, 5-V, 17-MHz, low noise (5.8-nV/âˆšHz) operational amplifier with shutdown | Ordering & quality | General-purpose op amps | 247573 | 1 | 1.8 | 5 | 17 | 9.5 | In to V-, Out | 1.35 | Shutdown | 1.15 | Catalog | -40 to 125 | SOT-23-THIN¦6 | $0.554 ¦ 1ku | --- | 5 mm2: 1.6 x 2.9 (SOT-23-THIN¦6)
THS4304 | 3GHz, Low noise, Wideband Operational Amplifier | Ordering & quality | High-speed op amps (GBW â‰¥ 50 MHz) | 1051204 | 1 | 2.7 | 5 | 3000 | 790 | No | 4 | --- | 18 | Catalog | -40 to 85 | SOIC¦8, SOT-23¦5, VSSOP¦8 | $2.683 ¦ 1ku | --- | 5 mm2: 1.6 x 2.9 (SOT-23¦5), 15 mm2: 4.9 x 3 (VSSOP¦8), 19 mm2: 3.91 x 4.9 (SOIC¦8)
OPA820 | Unity gain stable, low-noise, voltage feedback operational amplifier | Ordering & quality | High-speed op amps (GBW â‰¥ 50 MHz) | 20402 | 1 | 5 | 12 | 280 | 240 | No | 1.1 | --- | 5.6 | Catalog | -40 to 85 | SOIC¦8, SOT-23¦5 | $1.090 ¦ 1ku | --- | 5 mm2: 1.6 x 2.9 (SOT-23¦5), 19 mm2: 3.91 x 4.9 (SOIC¦8)
THS4281 | Very Low-Power High Speed Rail-To-Rail Input/Output Voltage Feedback Operational Amplifier | Ordering & quality | High-speed op amps (GBW â‰¥ 50 MHz) | 29914 | 1 | 2.7 | 16.5 | 95 | 35 | In, Out | 2.5 | --- | 0.8 | Catalog | -40 to 85 | SOIC¦8, SOT-23¦5, VSSOP¦8 | $1.368 ¦ 1ku | --- | 5 mm2: 1.6 x 2.9 (SOT-23¦5), 15 mm2: 4.9 x 3 (VSSOP¦8), 19 mm2: 3.91 x 4.9 (SOIC¦8)
LMH6704 | 650 MHz Selectable Gain Buffer with Disable | Ordering & quality | High-speed op amps (GBW â‰¥ 50 MHz) | 176189 | 1 | 8 | 12 | 650 | 3000 | --- | 7 | --- | 11.5 | Catalog | -40 to 85 | SOIC¦8, SOT-23¦6 | $1.474 ¦ 1ku | --- | 5 mm2: 1.6 x 2.9 (SOT-23¦6), 19 mm2: 3.91 x 4.9 (SOIC¦8)
OPA734 | Single 0.05-uV/degC (max) single-supply CMOS op amp, zero-drift series with shutdown | Ordering & quality | Precision op amps (Vos<1mV) | 53243 | 1 | 2.7 | 12 | 1.6 | 1.5 | In to V-, Out | 0.005 | Shutdown, Zero Drift | 0.6 | Catalog | -40 to 85 | SOIC¦8, SOT-23¦6 | $1.355 ¦ 1ku | --- | 5 mm2: 1.6 x 2.9 (SOT-23¦6), 19 mm2: 3.91 x 4.9 (SOIC¦8)
OPA735 | Single 0.05uV/degC (max) single-supply CMOS operational amplifier, zero-drift series | Ordering & quality | Precision op amps (Vos<1mV) | 480903 | 1 | 2.7 | 12 | 1.6 | 1.5 | In to V-, Out | 0.005 | Zero Drift | 0.6 | Catalog | -40 to 85 | SOIC¦8, SOT-23¦5 | $1.355 ¦ 1ku | --- | 5 mm2: 1.6 x 2.9 (SOT-23¦5), 19 mm2: 3.91 x 4.9 (SOIC¦8)
OPA695 | Ultra-Wideband, Current-Feedback Operational Amplifier with Disable | Ordering & quality | High-speed op amps (GBW â‰¥ 50 MHz) | 36244 | 1 | 5 | 12 | 1700 | 4300 | No | 3 | Shutdown | 12.9 | Catalog | -40 to 85 | SOIC¦8, SOT-23¦6, VSSOP¦8 | $1.719 ¦ 1ku | --- | 5 mm2: 1.6 x 2.9 (SOT-23¦6), 15 mm2: 4.9 x 3 (VSSOP¦8), 19 mm2: 3.91 x 4.9 (SOIC¦8)
OPA301 | Low-Noise, High-Speed,16-Bit Accurate CMOS Operational Amplifier | Ordering & quality | High-speed op amps (GBW â‰¥ 50 MHz) | 92793 | 1 | 2.7 | 5.5 | 150 | 80 | In to V-, Out | 5 | Shutdown | 9.5 | Catalog | -40 to 125 | SOIC¦8, SOT-23¦5 | $0.759 ¦ 1ku | --- | 5 mm2: 1.6 x 2.9 (SOT-23¦5), 19 mm2: 3.91 x 4.9 (SOIC¦8)
OPA693 | Ultra-Wideband, Fixed Gain Video Buffer Amplifier with Disable | Ordering & quality | High-speed op amps (GBW â‰¥ 50 MHz) | 11134 | 1 | 5 | 12 | 1400 | 2500 | No | 2 | Shutdown | 13 | Catalog | -40 to 85 | SOIC¦8, SOT-23¦6 | $1.771 ¦ 1ku | --- | 5 mm2: 1.6 x 2.9 (SOT-23¦6), 19 mm2: 3.91 x 4.9 (SOIC¦8)
LMV116 | Single, 12-V, 45-MHz operational amplifier | Ordering & quality | General-purpose op amps | 860 | 1 | 2.7 | 12 | 45 | 40 | In to V-, Out | 5 | N/A | 0.6 | Catalog | -40 to 85 | SOT-23¦5 | $0.473 ¦ 1ku | --- | 5 mm2: 1.6 x 2.9 (SOT-23¦5)
LMV118 | Single, 12-V, 45-MHz operational amplifier with shutdown | Ordering & quality | General-purpose op amps | 91784 | 1 | 2.7 | 12 | 45 | 40 | In to V-, Out | 5 | Shutdown | 0.6 | Catalog | -40 to 85 | SOT-23¦6 | $0.609 ¦ 1ku | --- | 5 mm2: 1.6 x 2.9 (SOT-23¦6)
OPA373 | Single, 5.5-V, 6.5-MHz, RRIO operational amplifier with shutdown | Ordering & quality | General-purpose op amps | 5600 | 1 | 2.3 | 5.5 | 6.5 | 5 | In, Out | 5 | Shutdown | 0.585 | Catalog | -40 to 125 | SOIC¦8, SOT-23¦6 | $0.372 ¦ 1ku | --- | 5 mm2: 1.6 x 2.9 (SOT-23¦6), 19 mm2: 3.91 x 4.9 (SOIC¦8)
OPA725 | Single, 12-V, 20-MHz operational amplifier | Ordering & quality | General-purpose op amps | 16626 | 1 | 4 | 12 | 20 | 30 | In to V-, Out | 3 | N/A | 4.3 | Catalog | -40 to 125 | SOIC¦8, SOT-23¦5 | $0.970 ¦ 1ku | --- | 5 mm2: 1.6 x 2.9 (SOT-23¦5), 19 mm2: 3.91 x 4.9 (SOIC¦8)
OPA374 | Single, 5.5-V, 6.5-MHz, RRIO operational amplifier | Ordering & quality | General-purpose op amps | 2000 | 1 | 2.3 | 5.5 | 6.5 | 5 | In, Out | 5 | N/A | 0.585 | Catalog | -40 to 125 | SOIC¦8, SOT-23¦5 | $0.372 ¦ 1ku | --- | 5 mm2: 1.6 x 2.9 (SOT-23¦5), 19 mm2: 3.91 x 4.9 (SOIC¦8)
LMH6609 | 900MHz Voltage Feedback Op Amp | Ordering & quality | High-speed op amps (GBW â‰¥ 50 MHz) | 142950 | 1 | 6 | 12 | 150 | 1400 | No | 2.5 | --- | 7 | Catalog | -40 to 85 | SOIC¦8, SOT-23¦5 | $1.091 ¦ 1ku | --- | 5 mm2: 1.6 x 2.9 (SOT-23¦5), 19 mm2: 3.91 x 4.9 (SOIC¦8)
LMH6723 | Single Channel, 370 MHz, 1 mA Current Feedback Amplifier | Ordering & quality | High-speed op amps (GBW â‰¥ 50 MHz) | 64908 | 1 | 5 | 12 | 370 | 600 | No | 3 | --- | 1 | Catalog | -40 to 85 | SOIC¦8, SOT-23¦5 | $0.987 ¦ 1ku | --- | 5 mm2: 1.6 x 2.9 (SOT-23¦5), 19 mm2: 3.91 x 4.9 (SOIC¦8)
OPA847 | Wideband, ultra-low noise, voltage feedback operational amplifier with shutdown | Ordering & quality | High-speed op amps (GBW â‰¥ 50 MHz) | 124930 | 1 | 10 | 12 | 3900 | 950 | No | 0.5 | Shutdown, Decompensated | 18.1 | Catalog | -40 to 85 | SOIC¦8, SOT-23¦6 | $2.298 ¦ 1ku | --- | 5 mm2: 1.6 x 2.9 (SOT-23¦6), 19 mm2: 3.91 x 4.9 (SOIC¦8)
OPA300 | High Speed, Low Noise, Single Supply CMOS Operational Amplifier | Ordering & quality | High-speed op amps (GBW â‰¥ 50 MHz) | 70392 | 1 | 2.7 | 5.5 | 150 | 80 | In to V-, Out | 5 | Shutdown | 9.5 | Catalog | -40 to 125 | SOIC¦8, SOT-23¦6 | $0.759 ¦ 1ku | --- | 5 mm2: 1.6 x 2.9 (SOT-23¦6), 19 mm2: 3.91 x 4.9 (SOIC¦8)
LMH6559 | 1750MHz, High-Speed, Closed-Loop Buffer | Ordering & quality | High-speed op amps (GBW â‰¥ 50 MHz) | 282352 | 1 | 3 | 10 | 1750 | 4580 | --- | 1 | --- | 10 | Catalog | -40 to 85 | SOIC¦8, SOT-23¦5 | $1.093 ¦ 1ku | --- | 5 mm2: 1.6 x 2.9 (SOT-23¦5), 19 mm2: 3.91 x 4.9 (SOIC¦8)
SN10501 | Single, Low-Distortion High-Speed Rail-to-Rail Output Operational Amplifiers | Ordering & quality | High-speed op amps (GBW â‰¥ 50 MHz) | 72801 | 1 | 2.7 | 16 | 120 | 750 | Out | 25 | --- | 12 | Catalog | -40 to 85 | HVSSOP¦8, SOIC¦8, SOT-23¦5, VSSOP¦8 | $0.300 ¦ 1ku | --- | 5 mm2: 1.6 x 2.9 (SOT-23¦5), 9 mm2: 3 x 3 (HVSSOP¦8), 15 mm2: 4.9 x 3 (VSSOP¦8), 19 mm2: 3.91 x 4.9 (SOIC¦8)
OPA846 | Wideband, Low Noise, Voltage Feedback Operational Amplifier | Ordering & quality | High-speed op amps (GBW â‰¥ 50 MHz) | 82034 | 1 | 10 | 12 | 1750 | 625 | No | 0.6 | Decompensated | 12.6 | Catalog | -40 to 85 | SOIC¦8, SOT-23¦5 | $1.842 ¦ 1ku | --- | 5 mm2: 1.6 x 2.9 (SOT-23¦5), 19 mm2: 3.91 x 4.9 (SOIC¦8)
LMV2011 | High Precision, Rail-to-Rail Output Operational Amplifier | Ordering & quality | Precision op amps (Vos<1mV) | 143234 | 1 | 2.7 | 5 | 3 | 4 | In to V-, Out | 0.025 | Zero Drift | 0.919 | Catalog | 0 to 70 | SOIC¦8, SOT-23¦5 | $1.045 ¦ 1ku | --- | 5 mm2: 1.6 x 2.9 (SOT-23¦5), 19 mm2: 3.91 x 4.9 (SOIC¦8)
LMH6732 | High Speed Op Amp with Adjustable Bandwidth | Ordering & quality | High-speed op amps (GBW â‰¥ 50 MHz) | 193738 | 1 | 9 | 12 | 540 | 2700 | No | 8 | Shutdown, Adjustable BW/IQ/IOUT, Integrated Multiplexer | 9 | Catalog | -40 to 85 | SOIC¦8, SOT-23¦6 | $2.672 ¦ 1ku | --- | 5 mm2: 1.6 x 2.9 (SOT-23¦6), 19 mm2: 3.91 x 4.9 (SOIC¦8)
THS4221 | Single & Dual(THS4222 ), Low-Distortion High-Speed Rail-to-Rail Output Operational Amplifier | Ordering & quality | High-speed op amps (GBW â‰¥ 50 MHz) | 92524 | 1 | 2.7 | 15 | 230 | 990 | No | 10 | --- | 14 | Catalog | -40 to 85 | HVSSOP¦8, SOIC¦8, SOT-23¦5, VSSOP¦8 | $1.063 ¦ 1ku | --- | 5 mm2: 1.6 x 2.9 (SOT-23¦5), 9 mm2: 3 x 3 (HVSSOP¦8), 15 mm2: 4.9 x 3 (VSSOP¦8), 19 mm2: 3.91 x 4.9 (SOIC¦8)
OPA843 | Wideband, Low Distortion, Medium Gain, Voltage Feedback Operational Amplifier | Ordering & quality | High-speed op amps (GBW â‰¥ 50 MHz) | 42770 | 1 | 8 | 12 | 800 | 1000 | No | 1.2 | Decompensated | 20.2 | Catalog | -40 to 85 | SOIC¦8, SOT-23¦5 | $1.731 ¦ 1ku | --- | 5 mm2: 1.6 x 2.9 (SOT-23¦5), 19 mm2: 3.91 x 4.9 (SOIC¦8)
OPA842 | Wideband, Low Distortion, Unity Gain Stable, Voltage Feedback Operational Amplifier | Ordering & quality | High-speed op amps (GBW â‰¥ 50 MHz) | 31900 | 1 | 7 | 12 | 200 | 400 | No | 1.2 | --- | 20.2 | Catalog | -40 to 85 | SOIC¦8, SOT-23¦5 | $1.771 ¦ 1ku | --- | 5 mm2: 1.6 x 2.9 (SOT-23¦5), 19 mm2: 3.91 x 4.9 (SOIC¦8)
OPA363 | Single, 5.5-V, 7-MHz, RRIO operational amplifier with shutdown | Ordering & quality | General-purpose op amps | 84636 | 1 | 1.8 | 5.5 | 7 | 5 | In, Out | 2.5 | Shutdown, Zero Crossover | 0.65 | Catalog | -40 to 125 | SOIC¦8, SOT-23¦6 | $0.624 ¦ 1ku | --- | 5 mm2: 1.6 x 2.9 (SOT-23¦6), 19 mm2: 3.91 x 4.9 (SOIC¦8)
OPA364 | Single, 5.5-V, 7-MHz, RRIO operational amplifier | Ordering & quality | General-purpose op amps | 28464 | 1 | 1.8 | 5.5 | 7 | 5 | In, Out | 2.5 | Zero Crossover | 0.65 | Catalog | -40 to 125 | SOIC¦8, SOT-23¦5 | $0.649 ¦ 1ku | --- | 5 mm2: 1.6 x 2.9 (SOT-23¦5), 19 mm2: 3.91 x 4.9 (SOIC¦8)
OPA2363 | Dual, 5.5-V, 7-MHz, RRIO operational amplifier with shutdown | Ordering & quality | General-purpose op amps | 692408 | 2 | 1.8 | 5.5 | 7 | 5 | In, Out | 2.5 | Shutdown, Small Size, Zero Crossover | 0.65 | Catalog | -40 to 125 | UQFN¦16, VSSOP¦10 | $1.005 ¦ 1ku | --- | 5 mm2: 1.8 x 2.6 (UQFN¦16), 9 mm2: 3 x 3 (VSSOP¦10)
LMH6714 | Single Wideband Video Op Amp | Ordering & quality | High-speed op amps (GBW â‰¥ 50 MHz) | 279661 | 1 | 8 | 12 | 400 | 1800 | No | 6 | --- | 5.6 | Catalog | -40 to 85 | SOIC¦8, SOT-23¦5 | $0.959 ¦ 1ku | --- | 5 mm2: 1.6 x 2.9 (SOT-23¦5), 19 mm2: 3.91 x 4.9 (SOIC¦8)
LMH6720 | Single Wideband Video Op Amp with Shutdown | Ordering & quality | High-speed op amps (GBW â‰¥ 50 MHz) | 359758 | 1 | 8 | 12 | 400 | 1800 | No | 6 | Shutdown | 5.6 | Catalog | -40 to 85 | SOIC¦8, SOT-23¦6 | $1.134 ¦ 1ku | --- | 5 mm2: 1.6 x 2.9 (SOT-23¦6), 19 mm2: 3.91 x 4.9 (SOIC¦8)
LMH6702 | 1.7 GHz, Ultra Low Distortion, Wideband Op Amp | Ordering & quality | High-speed op amps (GBW â‰¥ 50 MHz) | 390174 | 1 | 8 | 12 | 1700 | 3100 | No | 4.5 | --- | 12.5 | Catalog | -40 to 85 | SOIC¦8, SOT-23¦5 | $1.467 ¦ 1ku | --- | 5 mm2: 1.6 x 2.9 (SOT-23¦5), 19 mm2: 3.91 x 4.9 (SOIC¦8)
LMH6624 | Single/ Dual Ultra Low Noise Wideband Operational Amplifier | Ordering & quality | High-speed op amps (GBW â‰¥ 50 MHz) | 363409 | 1 | 5 | 12 | 1800 | 400 | No | 0.5 | Decompensated | 12 | Catalog | -40 to 125 | SOIC¦8, SOT-23¦5 | $1.971 ¦ 1ku | --- | 5 mm2: 1.6 x 2.9 (SOT-23¦5), 19 mm2: 3.91 x 4.9 (SOIC¦8)
OPA335 | Single 0.05uV/C max, single-supply CMOS operational amplifier | Ordering & quality | Precision op amps (Vos<1mV) | 72754 | 1 | 2.7 | 5.5 | 2 | 1.6 | In to V-, Out | 0.005 | EMI Hardened, Zero Drift | 0.285 | Catalog | -40 to 125 | SOIC¦8, SOT-23¦5 | $1.082 ¦ 1ku | --- | 5 mm2: 1.6 x 2.9 (SOT-23¦5), 19 mm2: 3.91 x 4.9 (SOIC¦8)
OPA334 | Single 0.05uV/C max, single-supply CMOS operational amplifier with shutdown | Ordering & quality | Precision op amps (Vos<1mV) | 32500 | 1 | 2.7 | 5.5 | 2 | 1.6 | In to V-, Out | 0.005 | EMI Hardened, Shutdown, Zero Drift | 0.285 | Catalog | -40 to 125 | SOT-23¦6 | $1.082 ¦ 1ku | --- | 5 mm2: 1.6 x 2.9 (SOT-23¦6)
OPA357 | 250MHz, Rail-to-Rail I/O, Single CMOS Operational Amplifier w/Shutdown | Ordering & quality | High-speed op amps (GBW â‰¥ 50 MHz) | 23120 | 1 | 2.5 | 5.5 | 100 | 150 | In, Out | 8 | Shutdown | 4.9 | Catalog | -40 to 125 | SOT-23¦6 | $0.744 ¦ 1ku | --- | 5 mm2: 1.6 x 2.9 (SOT-23¦6)
OPA354 | 250MHz, Rail-to-Rail I/O, CMOS Single Operational Amplifier | Ordering & quality | High-speed op amps (GBW â‰¥ 50 MHz) | 24570 | 1 | 2.5 | 5.5 | 100 | 150 | In, Out | 8 | --- | 4.9 | Catalog | -40 to 125 | SO PowerPAD¦8, SOT-23¦5 | $0.779 ¦ 1ku | --- | 5 mm2: 1.6 x 2.9 (SOT-23¦5), 19 mm2: 3.9 x 4.89 (SO PowerPAD¦8)
OPA683 | Very Low Power Current Feedback Amplifier with Disable | Ordering & quality | High-speed op amps (GBW â‰¥ 50 MHz) | 53355 | 1 | 5 | 12 | 145 | 210 | No | 3.5 | Shutdown | 0.79 | Catalog | -40 to 85 | SOIC¦8, SOT-23¦6 | $1.326 ¦ 1ku | --- | 5 mm2: 1.6 x 2.9 (SOT-23¦6), 19 mm2: 3.91 x 4.9 (SOIC¦8)
OPA692 | Wideband, Fixed Gain Buffer Amplifier with Disable | Ordering & quality | High-speed op amps (GBW â‰¥ 50 MHz) | 90548 | 1 | 5 | 12 | 280 | 2100 | No | 2.5 | Shutdown | 5.1 | Catalog | -40 to 85 | SOIC¦8, SOT-23¦6 | $1.336 ¦ 1ku | --- | 5 mm2: 1.6 x 2.9 (SOT-23¦6), 19 mm2: 3.91 x 4.9 (SOIC¦8)
OPA684 | Low-Power, Current Feedback Operational Amplifier With Disable | Ordering & quality | High-speed op amps (GBW â‰¥ 50 MHz) | 30484 | 1 | 5 | 12 | 210 | 820 | No | 3.5 | Shutdown | 1.7 | Catalog | -40 to 85 | SOIC¦8, SOT-23¦6 | $1.497 ¦ 1ku | --- | 5 mm2: 1.6 x 2.9 (SOT-23¦6), 19 mm2: 3.91 x 4.9 (SOIC¦8)
LMH6639 | 190MHz Rail-to-Rail Output Amplifier with Disable | Ordering & quality | High-speed op amps (GBW â‰¥ 50 MHz) | 37050 | 1 | 3 | 12 | 86 | 172 | In to V-, Out | 5 | Shutdown | 3.6 | Catalog | -40 to 85 | SOIC¦8, SOT-23¦6 | $0.668 ¦ 1ku | --- | 5 mm2: 1.6 x 2.9 (SOT-23¦6), 19 mm2: 3.91 x 4.9 (SOIC¦8)
OPA690 | Wideband, Voltage Feedback Operational Amplifier With Disable | Ordering & quality | High-speed op amps (GBW â‰¥ 50 MHz) | 15867 | 1 | 5 | 12 | 500 | 1800 | No | 4 | Shutdown | 5.5 | Catalog | -40 to 85 | SOIC¦8, SOT-23¦6 | $1.645 ¦ 1ku | --- | 5 mm2: 1.6 x 2.9 (SOT-23¦6), 19 mm2: 3.91 x 4.9 (SOIC¦8)
OPA691 | Wideband Current Feedback Operational Amplifier with Disable | Ordering & quality | High-speed op amps (GBW â‰¥ 50 MHz) | 9528 | 1 | 4 | 12 | 280 | 2100 | No | 2.5 | Shutdown | 5.1 | Catalog | -40 to 85 | SOIC¦8, SOT-23¦6 | $1.680 ¦ 1ku | --- | 5 mm2: 1.6 x 2.9 (SOT-23¦6), 19 mm2: 3.91 x 4.9 (SOIC¦8)
OPA656 | Wideband, Unity Gain Stable FET-Input Operational Amplifier | Ordering & quality | High-speed op amps (GBW â‰¥ 50 MHz) | 123456 | 1 | 8 | 12 | 230 | 290 | No | 0.6 | --- | 14 | Catalog | -40 to 85 | SOIC¦8, SOT-23¦5 | $5.265 ¦ 1ku | --- | 5 mm2: 1.6 x 2.9 (SOT-23¦5), 19 mm2: 3.91 x 4.9 (SOIC¦8)
OPA657 | 1.6GHz, Low Noise, FET-Input Operational Amplifier | Ordering & quality | High-speed op amps (GBW â‰¥ 50 MHz) | 1089 | 1 | 8 | 12 | 1600 | 700 | No | 1.8 | Decompensated | 14 | Catalog | -40 to 85 | SOIC¦8, SOT-23¦5 | $6.501 ¦ 1ku | --- | 5 mm2: 1.6 x 2.9 (SOT-23¦5), 19 mm2: 3.91 x 4.9 (SOIC¦8)
TLV27L1 | Single, 16-V, 160-kHz operational amplifier | Ordering & quality | General-purpose op amps | 43811 | 1 | 2.7 | 16 | 0.16 | 0.06 | In to V-, Out | 5 | N/A | 0.007 | Catalog | -40 to 125, 0 to 70 | SOIC¦8, SOT-23¦5 | $0.462 ¦ 1ku | --- | 5 mm2: 1.6 x 2.9 (SOT-23¦5), 19 mm2: 3.91 x 4.9 (SOIC¦8)
TLV2381 | Single, 16-V, 160-kHz, RRIO operational amplifier | Ordering & quality | General-purpose op amps | 47865 | 1 | 2.7 | 16 | 0.16 | 0.06 | In, Out | 4.5 | N/A | 0.007 | Catalog | -40 to 125 | SOIC¦8, SOT-23¦5 | $0.649 ¦ 1ku | --- | 5 mm2: 1.6 x 2.9 (SOT-23¦5), 19 mm2: 3.91 x 4.9 (SOIC¦8)
OPA356 | 2.5V, 200MHz GBW, CMOS Single Op Amp | Ordering & quality | High-speed op amps (GBW â‰¥ 50 MHz) | 41063 | 1 | 2.5 | 5.5 | 200 | 300 | Out | 9 | --- | 8.3 | Catalog | -40 to 125 | SOIC¦8, SOT-23¦5 | $0.554 ¦ 1ku | --- | 5 mm2: 1.6 x 2.9 (SOT-23¦5), 19 mm2: 3.91 x 4.9 (SOIC¦8)
TLV2631 | Single, 5.5-V, 9-MHz, RRO operational amplifier | Ordering & quality | General-purpose op amps | 28750 | 1 | 2.7 | 5.5 | 9 | 6 | In to V-, Out | 3.5 | N/A | 0.73 | Catalog | -40 to 125 | SOT-23¦5 | $0.367 ¦ 1ku | --- | 5 mm2: 1.6 x 2.9 (SOT-23¦5)
OPA341 | Single, 5.5-V, 5.5-MHz, extended temp, RRIO operational amplifier with shutdown | Ordering & quality | General-purpose op amps | 135134 | 1 | 2.7 | 5.5 | 5.5 | 6 | In, Out | 5 | Shutdown | 0.75 | Catalog | -55 to 125 | SOIC¦8, SOT-23¦6 | $1.027 ¦ 1ku | --- | 5 mm2: 1.6 x 2.9 (SOT-23¦6), 19 mm2: 3.91 x 4.9 (SOIC¦8)
OPA743 | Single, 12-V, 7-MHz operational amplifier | Ordering & quality | General-purpose op amps | 50118 | 1 | 3.5 | 12 | 7 | 10 | In to V-, Out | 7 | N/A | 1.1 | Catalog | -40 to 85 | SOIC¦8, SOT-23¦5 | $1.027 ¦ 1ku | --- | 5 mm2: 1.6 x 2.9 (SOT-23¦5), 19 mm2: 3.91 x 4.9 (SOIC¦8)
TLV2621 | Single, 5.5-V, 11-MHz, RRO operational amplifier | Ordering & quality | General-purpose op amps | 42980 | 1 | 2.5 | 5.5 | 11 | 6 | In to V+, Out | 3.5 | N/A | 0.8 | Catalog | -40 to 125 | SOIC¦8, SOT-23¦5 | $0.400 ¦ 1ku | --- | 5 mm2: 1.6 x 2.9 (SOT-23¦5), 19 mm2: 3.91 x 4.9 (SOIC¦8)
OPA355 | 2.5V, 200MHz GBW, CMOS Single Op Amp With Shutdown | Ordering & quality | High-speed op amps (GBW â‰¥ 50 MHz) | 48277 | 1 | 2.7 | 5.5 | 200 | 300 | In to V-, Out | 9 | Shutdown | 8.3 | Catalog | -40 to 125 | SOIC¦8, SOT-23¦6 | $0.788 ¦ 1ku | --- | 5 mm2: 1.6 x 2.9 (SOT-23¦6), 19 mm2: 3.91 x 4.9 (SOIC¦8)
TLV271 | Single, 16-V, 3-MHz operational amplifier | Ordering & quality | General-purpose op amps | 67439 | 1 | 2.7 | 16 | 3 | 2.1 | In to V-, Out | 5 | N/A | 0.55 | Catalog | -40 to 125, 0 to 70 | PDIP¦8, SOIC¦8, SOT-23¦5 | $0.256 ¦ 1ku | --- | 5 mm2: 1.6 x 2.9 (SOT-23¦5), 19 mm2: 3.91 x 4.9 (SOIC¦8), 93 mm2: 9.43 x 9.81 (PDIP¦8)
TLV2371 | Single, 16-V, 3-MHz, RRIO operational amplifier | Ordering & quality | General-purpose op amps | 69345 | 1 | 2.7 | 16 | 3 | 2.4 | In, Out | 4.5 | N/A | 0.55 | Catalog | -40 to 125 | PDIP¦8, SOIC¦8, SOT-23¦5 | $0.462 ¦ 1ku | --- | 5 mm2: 1.6 x 2.9 (SOT-23¦5), 19 mm2: 3.91 x 4.9 (SOIC¦8), 93 mm2: 9.43 x 9.81 (PDIP¦8)
TLV2370 | Single, 16-V, 3-MHz, RRIO operational amplifier with shutdown | Ordering & quality | General-purpose op amps | 41154 | 1 | 2.7 | 16 | 3 | 2.4 | In, Out | 4.5 | Shutdown | 0.55 | Catalog | -40 to 125 | PDIP¦8, SOIC¦8, SOT-23¦6 | $0.532 ¦ 1ku | --- | 5 mm2: 1.6 x 2.9 (SOT-23¦6), 19 mm2: 3.91 x 4.9 (SOIC¦8), 93 mm2: 9.43 x 9.81 (PDIP¦8)
LMH6647 | Single Channel, 2.7V, 650ÂµA, 55MHz, Rail-to-Rail Input and Output Amplifier with Shutdown | Ordering & quality | High-speed op amps (GBW â‰¥ 50 MHz) | 337953 | 1 | 2.5 | 12 | 40 | 22 | In, Out | 3 | Shutdown, Integrated Multiplexer | 0.725 | Catalog | -40 to 85 | SOIC¦8, SOT-23¦6 | $0.557 ¦ 1ku | --- | 5 mm2: 1.6 x 2.9 (SOT-23¦6), 19 mm2: 3.91 x 4.9 (SOIC¦8)
LMH6642 | Single Channel, Low Power, 130MHz, 75mA Rail-to-Rail Output Amplifier | Ordering & quality | High-speed op amps (GBW â‰¥ 50 MHz) | 22610 | 1 | 2.7 | 12.8 | 57 | 135 | In to V-, Out | 5 | --- | 2.7 | Catalog | -40 to 85 | SOIC¦8, SOT-23¦5 | $0.609 ¦ 1ku | --- | 5 mm2: 1.6 x 2.9 (SOT-23¦5), 19 mm2: 3.91 x 4.9 (SOIC¦8)
LMH6645 | Single Channel, 2.7V, 650ÂµA, 55MHz, Rail-to-Rail Input and Output Amplifier | Ordering & quality | High-speed op amps (GBW â‰¥ 50 MHz) | 373878 | 1 | 2.5 | 12 | 40 | 22 | In, Out | 3 | --- | 0.725 | Catalog | -40 to 85 | SOIC¦8, SOT-23¦5 | $0.779 ¦ 1ku | --- | 5 mm2: 1.6 x 2.9 (SOT-23¦5), 19 mm2: 3.91 x 4.9 (SOIC¦8)
LMH6654 | Single Channel, Low Power, 250 MHz, Low Noise Amplifiers | Ordering & quality | High-speed op amps (GBW â‰¥ 50 MHz) | 132953 | 1 | 4.5 | 12 | 250 | 200 | In to V- | 3 | --- | 4.5 | Catalog | -40 to 85 | SOIC¦8, SOT-23¦5 | $0.820 ¦ 1ku | --- | 5 mm2: 1.6 x 2.9 (SOT-23¦5), 19 mm2: 3.91 x 4.9 (SOIC¦8)
OPA705 | Single, 12-V, 1-MHz operational amplifier | Ordering & quality | General-purpose op amps | 31020 | 1 | 4 | 12 | 1 | 0.6 | In, Out | 5 | High Cload Drive | 0.16 | Catalog | -40 to 85 | PDIP¦8, SOIC¦8, SOT-23¦5 | $0.488 ¦ 1ku | --- | 5 mm2: 1.6 x 2.9 (SOT-23¦5), 19 mm2: 3.91 x 4.9 (SOIC¦8), 93 mm2: 9.43 x 9.81 (PDIP¦8)
OPA704 | Single, 12-V, 3-MHz operational amplifier | Ordering & quality | General-purpose op amps | 5806 | 1 | 4 | 12 | 3 | 3 | In, Out | 0.75 | Decompensated | 0.16 | Catalog | -40 to 85 | SOIC¦8, SOT-23¦5 | $1.412 ¦ 1ku | --- | 5 mm2: 1.6 x 2.9 (SOT-23¦5), 19 mm2: 3.91 x 4.9 (SOIC¦8)
TLV2761 | Single, 3.6-V, 500-kHz, RRIO operational amplifier | Ordering & quality | General-purpose op amps | 16081 | 1 | 1.8 | 3.6 | 0.5 | 0.22 | In, Out | 3.5 | N/A | 0.02 | Catalog | -40 to 85, 0 to 70 | PDIP¦8, SOIC¦8, SOT-23¦5 | $0.477 ¦ 1ku | --- | 5 mm2: 1.6 x 2.9 (SOT-23¦5), 19 mm2: 3.91 x 4.9 (SOIC¦8), 93 mm2: 9.43 x 9.81 (PDIP¦8)
TLV2760 | Single, 3.6-V, 500-kHz, RRIO operational amplifier with shutdown | Ordering & quality | General-purpose op amps | 8861 | 1 | 1.8 | 3.6 | 0.5 | 0.22 | In, Out | 3.5 | Shutdown | 0.02 | Catalog | -40 to 85 | PDIP¦8, SOIC¦8, SOT-23¦6 | $0.521 ¦ 1ku | --- | 5 mm2: 1.6 x 2.9 (SOT-23¦6), 19 mm2: 3.91 x 4.9 (SOIC¦8), 93 mm2: 9.43 x 9.81 (PDIP¦8)
OPA703 | Single, 12-V, 1-MHz, low-offset operational amplifier | Ordering & quality | General-purpose op amps | 107087 | 1 | 4 | 12 | 1 | 0.6 | In, Out | 0.75 | High Cload Drive | 0.16 | Catalog | -40 to 85 | PDIP¦8, SOIC¦8, SOT-23¦5 | $1.412 ¦ 1ku | --- | 5 mm2: 1.6 x 2.9 (SOT-23¦5), 19 mm2: 3.91 x 4.9 (SOIC¦8), 93 mm2: 9.43 x 9.81 (PDIP¦8)
TLV2241 | Single, 12-V, 5.5-kHz operational amplifier | Ordering & quality | General-purpose op amps | 57094 | 1 | 2.5 | 12 | 0.0055 | 0.002 | In, Out | 3 | N/A | 0.00098 | Catalog | -40 to 125 | PDIP¦8, SOIC¦8, SOT-23¦5 | $0.676 ¦ 1ku | --- | 5 mm2: 1.6 x 2.9 (SOT-23¦5), 19 mm2: 3.91 x 4.9 (SOIC¦8), 93 mm2: 9.43 x 9.81 (PDIP¦8)
TLV2781 | Single, 3.6-V, 8-MHz, RRIO operational amplifier | Ordering & quality | General-purpose op amps | 35759 | 1 | 1.8 | 3.6 | 8 | 5 | In, Out | 3 | N/A | 0.65 | Catalog | -40 to 125, 0 to 70 | SOIC¦8, SOT-23¦5 | $0.440 ¦ 1ku | --- | 5 mm2: 1.6 x 2.9 (SOT-23¦5), 19 mm2: 3.91 x 4.9 (SOIC¦8)
TLV2780 | Single, 3.6-V, 8-MHz, RRIO operational amplifier with shutdown | Ordering & quality | General-purpose op amps | 31190 | 1 | 1.8 | 3.6 | 8 | 5 | In, Out | 3 | Shutdown | 0.65 | Catalog | -40 to 125, 0 to 70 | SOIC¦8, SOT-23¦6 | $0.763 ¦ 1ku | --- | 5 mm2: 1.6 x 2.9 (SOT-23¦6), 19 mm2: 3.91 x 4.9 (SOIC¦8)
TLV2401 | Single, 16-V, 5.5-kHz operational amplifier | Ordering & quality | General-purpose op amps | 76739 | 1 | 2.5 | 16 | 0.0055 | 0.0025 | In, Out | 1.2 | N/A | 0.00088 | Catalog | -40 to 125, 0 to 70 | PDIP¦8, SOIC¦8, SOT-23¦5 | $0.703 ¦ 1ku | --- | 5 mm2: 1.6 x 2.9 (SOT-23¦5), 19 mm2: 3.91 x 4.9 (SOIC¦8), 93 mm2: 9.43 x 9.81 (PDIP¦8)
LMV710-N | Single, 5-V, 5-MHz, RRIO, 40-mA output current operational amplifier | Ordering & quality | General-purpose op amps | 9902 | 1 | 2.7 | 5 | 5 | 5 | In, Out | 3 | N/A | 1.17 | Catalog | -40 to 85 | SOT-23¦5 | $0.422 ¦ 1ku | --- | 5 mm2: 1.6 x 2.9 (SOT-23¦5)
OPA345 | Single, 5.5-V, 3-MHz, RRIO operational amplifier | Ordering & quality | General-purpose op amps | 20549 | 1 | 2.5 | 5.5 | 3 | 2 | In, Out | 1 | Decompensated | 0.15 | Catalog | -40 to 85 | SOIC¦8, SOT-23¦5 | $0.488 ¦ 1ku | --- | 5 mm2: 1.6 x 2.9 (SOT-23¦5), 19 mm2: 3.91 x 4.9 (SOIC¦8)
OPA344 | Single, 5.5-V, 1-MHz, 1-mV offset, RRIO operational amplifier | Ordering & quality | General-purpose op amps | 37204 | 1 | 2.5 | 5.5 | 1 | 0.8 | In, Out | 1 | N/A | 0.15 | Catalog | -40 to 85 | PDIP¦8, SOIC¦8, SOT-23¦5 | $0.488 ¦ 1ku | --- | 5 mm2: 1.6 x 2.9 (SOT-23¦5), 19 mm2: 3.91 x 4.9 (SOIC¦8), 93 mm2: 9.43 x 9.81 (PDIP¦8)
TLV2471 | Single, 6-V, 2.8-MHz, RRIO operational amplifier | Ordering & quality | General-purpose op amps | 63494 | 1 | 2.7 | 6 | 2.8 | 1.5 | In, Out | 2.2 | N/A | 0.6 | Catalog | -40 to 125, 0 to 70 | PDIP¦8, SOIC¦8, SOT-23¦5 | $0.653 ¦ 1ku | --- | 5 mm2: 1.6 x 2.9 (SOT-23¦5), 19 mm2: 3.91 x 4.9 (SOIC¦8), 93 mm2: 9.43 x 9.81 (PDIP¦8)
TLV2470 | Single, 6-V, 2.8-MHz, RRIO operational amplifier with shutdown | Ordering & quality | General-purpose op amps | 81221 | 1 | 2.7 | 6 | 2.8 | 1.5 | In, Out | 2.2 | Shutdown | 0.6 | Catalog | -40 to 125, 0 to 70 | PDIP¦8, SOIC¦8, SOT-23¦6 | $0.719 ¦ 1ku | --- | 5 mm2: 1.6 x 2.9 (SOT-23¦6), 19 mm2: 3.91 x 4.9 (SOIC¦8), 93 mm2: 9.43 x 9.81 (PDIP¦8)
LM8261 | Single, 30-V, 21-MHz operational amplifier | Ordering & quality | General-purpose op amps | 0 | 1 | 2.5 | 30 | 21 | 12 | In, Out | 5 | High Cload Drive | 0.97 | Catalog | -40 to 85 | SOT-23¦5 | $1.169 ¦ 1ku | --- | 5 mm2: 1.6 x 2.9 (SOT-23¦5)
OPA342 | Single, 5.5-V, 1-MHz, low bias current (0.2-pA), RRIO operational amplifier | Ordering & quality | General-purpose op amps | 20208 | 1 | 2.7 | 5.5 | 1 | 1 | In, Out | 6 | N/A | 0.15 | Catalog | -40 to 85 | SOIC¦8, SOT-23¦5 | $0.389 ¦ 1ku | --- | 5 mm2: 1.6 x 2.9 (SOT-23¦5), 19 mm2: 3.91 x 4.9 (SOIC¦8)
LMV751 | Single, 5.5-V, 5-MHz, low noise (6.5-nV/âˆšHz), 1-mV offset operational amplifier | Ordering & quality | General-purpose op amps | 231390 | 1 | 2.7 | 5.5 | 5 | 2.3 | In to V-, Out | 1 | N/A | 0.6 | Catalog | -40 to 85 | SOT-23¦5 | $0.813 ¦ 1ku | --- | 5 mm2: 1.6 x 2.9 (SOT-23¦5)
TLV2451 | Single, 6-V, 220-kHz, low quiescent current (23-Î¼A), RRIO operational amplifier | Ordering & quality | General-purpose op amps | 70637 | 1 | 2.7 | 6 | 0.22 | 0.11 | In, Out | 1.5 | N/A | 0.023 | Catalog | -40 to 125, 0 to 70 | PDIP¦8, SOIC¦8, SOT-23¦5 | $0.653 ¦ 1ku | --- | 5 mm2: 1.6 x 2.9 (SOT-23¦5), 19 mm2: 3.91 x 4.9 (SOIC¦8), 93 mm2: 9.43 x 9.81 (PDIP¦8)
TLV2450 | Single, 6-V, 220-kHz, low quiescent current (23-Î¼A), RRIO operational amplifier with shutdown | Ordering & quality | General-purpose op amps | 70905 | 1 | 2.7 | 6 | 0.22 | 0.11 | In, Out | 1.5 | Shutdown | 0.023 | Catalog | -40 to 125, 0 to 70 | PDIP¦8, SOIC¦8, SOT-23¦6 | $0.959 ¦ 1ku | --- | 5 mm2: 1.6 x 2.9 (SOT-23¦6), 19 mm2: 3.91 x 4.9 (SOIC¦8), 93 mm2: 9.43 x 9.81 (PDIP¦8)
OPA337 | Single, 5.5-V, 3-MHz, RRO operational amplifier | Ordering & quality | General-purpose op amps | 39833 | 1 | 2.7 | 5.5 | 3 | 1.2 | In to V-, Out | 3 | N/A | 0.525 | Catalog | -40 to 85 | SOIC¦8, SOT-23¦5, VSSOP¦8 | $0.224 ¦ 1ku | --- | 5 mm2: 1.6 x 2.9 (SOT-23¦5), 15 mm2: 4.9 x 3 (VSSOP¦8), 19 mm2: 3.91 x 4.9 (SOIC¦8)
OPA338 | Single, 5.5-V, 62.5-MHz, RRO operational amplifier | Ordering & quality | General-purpose op amps | 15094 | 1 | 2.7 | 5.5 | 62.5 | 4.6 | In to V-, Out | 3 | Decompensated | 0.525 | Catalog | -40 to 85 | SOIC¦8, SOT-23¦5 | $0.532 ¦ 1ku | --- | 5 mm2: 1.6 x 2.9 (SOT-23¦5), 19 mm2: 3.91 x 4.9 (SOIC¦8)
OPA353 | Single, 5.5-V, 44-MHz, low noise (7-nV/âˆšHz), RRIO operational amplifier | Ordering & quality | General-purpose op amps | 760388 | 1 | 2.7 | 5.5 | 44 | 22 | In, Out | 8 | High Cload Drive | 5.2 | Catalog | -40 to 85 | SOIC¦8, SOT-23¦5 | $1.125 ¦ 1ku | --- | 5 mm2: 1.6 x 2.9 (SOT-23¦5), 19 mm2: 3.91 x 4.9 (SOIC¦8)
OPA244 | Single, 36-V, 430-kHz, low-power operational amplifier | Ordering & quality | General-purpose op amps | 17325 | 1 | 2.2 | 36 | 0.43 | 0.1 | In to V-, Out | 1.5 | High Cload Drive | 0.05 | Catalog | -40 to 85 | SOIC¦8, SOT-23¦5 | $0.536 ¦ 1ku | --- | 5 mm2: 1.6 x 2.9 (SOT-23¦5), 19 mm2: 3.91 x 4.9 (SOIC¦8)
TLV2461 | Single, 6-V, 6.4-MHz, RRIO operational amplifier | Ordering & quality | General-purpose op amps | 85385 | 1 | 2.7 | 6 | 6.4 | 1.6 | In, Out | 2 | N/A | 0.55 | Catalog | -40 to 125, 0 to 70 | PDIP¦8, SOIC¦8, SOT-23¦5 | $0.653 ¦ 1ku | --- | 5 mm2: 1.6 x 2.9 (SOT-23¦5), 19 mm2: 3.91 x 4.9 (SOIC¦8), 93 mm2: 9.43 x 9.81 (PDIP¦8)
TLV2460 | Single, 6-V, 6.4-MHz, RRIO operational amplifier with shutdown | Ordering & quality | General-purpose op amps | 95280 | 1 | 2.7 | 6 | 6.4 | 1.6 | In, Out | 2 | Shutdown | 0.55 | Catalog | -40 to 125, 0 to 70 | PDIP¦8, SOIC¦8, SOT-23¦6 | $0.708 ¦ 1ku | --- | 5 mm2: 1.6 x 2.9 (SOT-23¦6), 19 mm2: 3.91 x 4.9 (SOIC¦8), 93 mm2: 9.43 x 9.81 (PDIP¦8)
OPA137 | Single, 36-V, 1-MHz operational amplifier with rail-to-rail input to V+ | Ordering & quality | General-purpose op amps | 200171 | 1 | 4.5 | 36 | 1 | 3.5 | In to V+ | 3 | N/A | 0.22 | Catalog | -40 to 85 | SOIC¦8, SOT-23¦5 | $0.675 ¦ 1ku | --- | 5 mm2: 1.6 x 2.9 (SOT-23¦5), 19 mm2: 3.91 x 4.9 (SOIC¦8)
TLV2771 | Single, 5.5-V, 5.1-MHz, high slew rate (10.5-V/Î¼s) operational amplifier | Ordering & quality | General-purpose op amps | 87164 | 1 | 2.5 | 5.5 | 5.1 | 10.5 | In to V-, Out | 2.5 | N/A | 1 | Catalog | -40 to 125, 0 to 70 | SOIC¦8, SOT-23¦5 | $0.708 ¦ 1ku | --- | 5 mm2: 1.6 x 2.9 (SOT-23¦5), 19 mm2: 3.91 x 4.9 (SOIC¦8)
OPA343 | Single, 5.5-V, 5.5-MHz, RRIO operational amplifier | Ordering & quality | General-purpose op amps | 92223 | 1 | 2.5 | 5.5 | 5.5 | 6 | In, Out | 8 | N/A | 0.85 | Catalog | -40 to 85 | SOIC¦8, SOT-23¦5 | $0.915 ¦ 1ku | --- | 5 mm2: 1.6 x 2.9 (SOT-23¦5), 19 mm2: 3.91 x 4.9 (SOIC¦8)
OPA340 | Single, single-supply, rail-to-rail, low power operational amplifier | Ordering & quality | Precision op amps (Vos<1mV) | 275900 | 1 | 2.7 | 5.5 | 5.5 | 6 | In, Out | 0.5 | N/A | 0.75 | Catalog | -40 to 85 | PDIP¦8, SOIC¦8, SOT-23¦5 | $0.920 ¦ 1ku | --- | 5 mm2: 1.6 x 2.9 (SOT-23¦5), 19 mm2: 3.91 x 4.9 (SOIC¦8), 93 mm2: 9.43 x 9.81 (PDIP¦8)
TLV2731 | Single, 10-V, 2-MHz operational amplifier with low offset drift (0.5 uV/C) | Ordering & quality | General-purpose op amps | 21125 | 1 | 2.7 | 10 | 2 | 1.6 | In to V-, Out | 3 | N/A | 0.85 | Catalog | -40 to 85, 0 to 70 | SOT-23¦5 | $0.422 ¦ 1ku | --- | 5 mm2: 1.6 x 2.9 (SOT-23¦5)
TLV2711 | Single, 10-V, 65-kHz operational amplifier | Ordering & quality | General-purpose op amps | 7630 | 1 | 2.7 | 10 | 0.065 | 0.025 | In to V-, Out | 3 | High Cload Drive | 0.013 | Catalog | -40 to 85, 0 to 70 | SOT-23¦5 | $0.422 ¦ 1ku | --- | 5 mm2: 1.6 x 2.9 (SOT-23¦5)
TLV2721 | Single, 10-V, 510-kHz operational amplifier | Ordering & quality | General-purpose op amps | 84 | 1 | 2.7 | 10 | 0.51 | 0.25 | In to V-, Out | 3 | N/A | 0.11 | Catalog | -40 to 85, 0 to 70 | SOT-23¦5 | $0.422 ¦ 1ku | --- | 5 mm2: 1.6 x 2.9 (SOT-23¦5)
OPA336 | Single-Supply, MicroPower CMOS Operational Amplifiers MicroAmplifier&trade; Series | Ordering & quality | Precision op amps (Vos<1mV) | 113487 | 1 | 2.3 | 5.5 | 0.1 | 0.03 | In to V-, Out | 0.125 | N/A | 0.02 | Catalog | -40 to 85 | SOIC¦8, SOT-23¦5 | $0.387 ¦ 1ku | --- | 5 mm2: 1.6 x 2.9 (SOT-23¦5), 19 mm2: 3.91 x 4.9 (SOIC¦8)
OPA237 | Single-Supply Operational Amplifiers MicroAmplifier&trade; Series | Ordering & quality | Precision op amps (Vos<1mV) | 82839 | 1 | 2.7 | 36 | 1.5 | 0.5 | In to V- | 0.95 | N/A | 0.2 | Catalog | -40 to 70 | SOIC¦8, SOT-23¦5 | $0.550 ¦ 1ku | --- | 5 mm2: 1.6 x 2.9 (SOT-23¦5), 19 mm2: 3.91 x 4.9 (SOIC¦8)
LM7301 | Single, 30-V, 4-MHz operational amplifier | Ordering & quality | General-purpose op amps | 19892 | 1 | 2.2 | 30 | 4 | 1.25 | In, Out | 6 | N/A | 0.6 | Catalog | -40 to 85 | SOIC¦8, SOT-23¦5 | $1.013 ¦ 1ku | --- | 5 mm2: 1.6 x 2.9 (SOT-23¦5), 19 mm2: 3.91 x 4.9 (SOIC¦8)
TLV2231 | Single, 10-V, 2-MHz operational amplifier | Ordering & quality | General-purpose op amps | 1950 | 1 | 2.7 | 10 | 2 | 1.6 | In to V-, Out | 3 | N/A | 0.85 | Catalog | -40 to 85, 0 to 70 | SOT-23¦5 | $0.473 ¦ 1ku | --- | 5 mm2: 1.6 x 2.9 (SOT-23¦5)
TLV2221 | Single, 10-V, 510-kHz operational amplifier with high output current (10 mA) | Ordering & quality | General-purpose op amps | 1800 | 1 | 2.7 | 10 | 0.51 | 0.18 | In to V-, Out | 3 | N/A | 0.055 | Catalog | -40 to 85, 0 to 70 | SOT-23¦5 | $0.473 ¦ 1ku | --- | 5 mm2: 1.6 x 2.9 (SOT-23¦5)
TLV2211 | Single, 10-V, 65-kHz operational amplifier with high output current (10 mA) | Ordering & quality | General-purpose op amps | 900 | 1 | 2.7 | 10 | 0.065 | 0.025 | In to V-, Out | 3 | High Cload Drive | 0.013 | Catalog | -40 to 85, 0 to 70 | SOT-23¦5 | $0.473 ¦ 1ku | --- | 5 mm2: 1.6 x 2.9 (SOT-23¦5)
LM7121 | 175 MHz Low Power Voltage Feedback Amplifier | Ordering & quality | High-speed op amps (GBW â‰¥ 50 MHz) | 3003 | 1 | 4.5 | 33 | 175 | 1300 | No | 8 | C-Load Drive | 4.8 | Catalog | -40 to 85 | SOIC¦8, SOT-23¦5 | $1.399 ¦ 1ku | --- | 5 mm2: 1.6 x 2.9 (SOT-23¦5), 19 mm2: 3.91 x 4.9 (SOIC¦8)
LMC7111 | Single, 11-V, 50-kHz operational amplifier | Ordering & quality | General-purpose op amps | 2375 | 1 | 2.7 | 11 | 0.05 | 0.027 | In, Out | 3 | N/A | 0.025 | Catalog | -40 to 85 | SOT-23¦5 | $0.422 ¦ 1ku | --- | 5 mm2: 1.6 x 2.9 (SOT-23¦5)
LMC7101 | Single, 15.5-V, 1.1-MHz operational amplifier | Ordering & quality | General-purpose op amps | 649 | 1 | 2.7 | 15.5 | 1.1 | 1.1 | In, Out | 3 | N/A | 0.5 | Catalog | -40 to 85 | SOT-23¦5 | $0.336 ¦ 1ku | --- | 5 mm2: 1.6 x 2.9 (SOT-23¦5)
TLV2361 | Single, 5-V, 7-MHz, low noise (8-nV/âˆšHz) operational amplifier | Ordering & quality | General-purpose op amps | 181190 | 1 | 2 | 5 | 7 | 3 | No | 6 | N/A | 1.75 | Catalog | -40 to 85, 0 to 70 | SOT-23¦5 | $0.290 ¦ 1ku | --- | 5 mm2: 1.6 x 2.9 (SOT-23¦5)
TL343 | Single, 30-V, 1-MHz, In to V- operational amplifier | Ordering & quality | General-purpose op amps | 2052 | 1 | 3 | 30 | 1 | 1 | In to V- | 10 | N/A | 0.7 | Catalog | -40 to 125 | SOT-23¦5 | $0.400 ¦ 1ku | --- | 5 mm2: 1.6 x 2.9 (SOT-23¦5)
LM321 | Single, 30-V, 1-MHz operational amplifier | Ordering & quality | General-purpose op amps | 175831 | 1 | 3 | 32 | 1 | 0.5 | In to V- | 7 | N/A | 0.45 | Catalog | -40 to 85 | SOT-23¦5 | $0.201 ¦ 1ku | --- | 5 mm2: 1.6 x 2.9 (SOT-23¦5)
OPA2171-EP | Enhanced product, dual, 36-V, 3-MHz, low-power operational amplifier | Ordering & quality | General-purpose op amps | 0 | 2 | 2.7 | 36 | 3 | 1.5 | In to V-, Out | 1.8 | EMI Hardened | 0.475 | HiRel Enhanced Product | -55 to 125 | VSSOP¦8 | $4.745 ¦ 1ku | --- | 6 mm2: 3.1 x 2 (VSSOP¦8)
OPA2171 | Dual, 36-V, 3-MHz, low-power operational amplifier | Ordering & quality | General-purpose op amps | 2375 | 2 | 2.7 | 36 | 3 | 1.5 | In to V-, Out | 1.8 | EMI Hardened | 0.475 | Catalog | -40 to 125 | SOIC¦8, VSSOP¦8, VSSOP¦8 | $0.659 ¦ 1ku | --- | 6 mm2: 3.1 x 2 (VSSOP¦8), 15 mm2: 4.9 x 3 (VSSOP¦8), 19 mm2: 3.91 x 4.9 (SOIC¦8)
LMV358 | Dual, 5.5-V, 1-MHz, RRO operational amplifier | Ordering & quality | General-purpose op amps | 581201 | 2 | 2.7 | 5.5 | 1 | 1 | In to V-, Out | 7 | Standard Amps | 0.105 | Catalog | -40 to 125 | SOIC¦8, TSSOP¦8, VSSOP¦8, VSSOP¦8 | $0.123 ¦ 1ku | --- | 6 mm2: 3.1 x 2 (VSSOP¦8), 15 mm2: 4.9 x 3 (VSSOP¦8), 19 mm2: 3.91 x 4.9 (SOIC¦8), 19 mm2: 6.4 x 3 (TSSOP¦8)
OPA4991-EP | Enhanced-product, quad, 40-V, 4.5-MHz, rail-to-rail input and output (RRIO) operational amplifier | Ordering & quality | General-purpose op amps | 3034 | 4 | 2.7 | 40 | 4.5 | 21 | In, Out | 0.895 | EMI Hardened, High Cload Drive, MUX Friendly, Small Size | 0.56 | HiRel Enhanced Product | -55 to 125 | SOT-23-THIN¦14 | $4.000 ¦ 1ku | --- | 8 mm2: 2 x 4.2 (SOT-23-THIN¦14)
TLV9154-Q1 | Automotive-grade, quad, 16-V, 4.5-MHz, low-power operational amplifier | Ordering & quality | General-purpose op amps | 42169 | 4 | 2.7 | 16 | 4.5 | 21 | In, Out | 0.895 | Cost Optimized, EMI Hardened, High Cload Drive, MUX Friendly, Small Size | 0.56 | Automotive | -40 to 125 | SOIC¦14, SOT-23-THIN¦14, TSSOP¦14 | $0.655 ¦ 1ku | --- | 8 mm2: 2 x 4.2 (SOT-23-THIN¦14), 32 mm2: 6.4 x 5 (TSSOP¦14), 52 mm2: 6 x 8.65 (SOIC¦14)
TLV9354-Q1 | Automotive-grade, quad, 40-V, 3.5-MHz, low-power operational amplifier | Ordering & quality | General-purpose op amps | 30845 | 4 | 4.5 | 40 | 3.5 | 20 | In to V-, Out | 1.8 | Cost Optimized, EMI Hardened, MUX Friendly, Small Size | 0.65 | Automotive | -40 to 125 | SOIC¦14, SOT-23-THIN¦14, TSSOP¦14 | $0.655 ¦ 1ku | --- | 8 mm2: 2 x 4.2 (SOT-23-THIN¦14), 32 mm2: 6.4 x 5 (TSSOP¦14), 52 mm2: 6 x 8.65 (SOIC¦14)
OPA4991-Q1 | Automotive, quad, 40-V, 4.5-MHz, low-power operational amplifier | Ordering & quality | General-purpose op amps | 57584 | 4 | 2.7 | 40 | 4.5 | 21 | In, Out | 0.895 | EMI Hardened, High Cload Drive, MUX Friendly, Small Size | 0.56 | Automotive | -40 to 125 | SOIC¦14, SOT-23-THIN¦14, TSSOP¦14 | $1.070 ¦ 1ku | --- | 8 mm2: 2 x 4.2 (SOT-23-THIN¦14), 32 mm2: 6.4 x 5 (TSSOP¦14), 52 mm2: 6 x 8.65 (SOIC¦14)
TLV9044 | Quad, 5.5-V, 350-kHz, Ultra-low 1.2-V, low quiescent current (10-Î¼A) op amp | Ordering & quality | General-purpose op amps | 48542 | 4 | 1.2 | 5.5 | 0.35 | 0.2 | In, Out | 2.25 | Cost Optimized, EMI Hardened, Low Power, Shutdown, Small Size | 0.01 | Catalog | -40 to 125 | SOIC¦14, SOT-23-THIN¦14, TSSOP¦14 | $0.293 ¦ 1ku | --- | 8 mm2: 2 x 4.2 (SOT-23-THIN¦14), 32 mm2: 6.4 x 5 (TSSOP¦14), 52 mm2: 6 x 8.65 (SOIC¦14)
TLV9354 | Quad, 40-V, 3.5-MHz, low-power operational amplifier | Ordering & quality | General-purpose op amps | 26312 | 4 | 4.5 | 40 | 3.5 | 20 | In to V-, Out | 1.8 | Cost Optimized, EMI Hardened, MUX Friendly, Small Size | 0.65 | Catalog | -40 to 125 | SOIC¦14, SOT-23-THIN¦14, TSSOP¦14 | $0.555 ¦ 1ku | --- | 8 mm2: 2 x 4.2 (SOT-23-THIN¦14), 32 mm2: 6.4 x 5 (TSSOP¦14), 52 mm2: 6 x 8.65 (SOIC¦14)
TL084H | Quad, 40-V, 5.25-MHz, 4-mV offset voltage, 20-V/Âµs, In to V+ op amp with -40Â°C to 125Â°C operation | Ordering & quality | General-purpose op amps | 39400 | 4 | 4.5 | 40 | 5.25 | 20 | In to V+ | 4 | Cost Optimized, EMI Hardened, Small Size, Standard Amps | 0.9375 | Catalog | -40 to 125 | SOIC¦14, SOT-23-THIN¦14, TSSOP¦14 | $0.111 ¦ 1ku | --- | 8 mm2: 2 x 4.2 (SOT-23-THIN¦14), 32 mm2: 6.4 x 5 (TSSOP¦14), 52 mm2: 6 x 8.65 (SOIC¦14)
TL074H | Quad, 40-V, 5-MHz, 4-mV offset voltage, 20-V/Âµs, In to V+ op amp with -40Â°C to 125Â°C operation | Ordering & quality | General-purpose op amps | 19225 | 4 | 4.5 | 40 | 5.25 | 20 | In to V+ | 4 | Cost Optimized, EMI Hardened, Small Size, Standard Amps | 0.9375 | Catalog | -40 to 125 | SOIC¦14, SOT-23-THIN¦14, TSSOP¦14 | $0.111 ¦ 1ku | --- | 8 mm2: 2 x 4.2 (SOT-23-THIN¦14), 32 mm2: 6.4 x 5 (TSSOP¦14), 52 mm2: 6 x 8.65 (SOIC¦14)
LM2902LV-Q1 | Automotive-grade, quad, 5.5-V, 1-MHz, 3-mV offset voltage op amp | Ordering & quality | General-purpose op amps | 101278 | 4 | 2.7 | 5.5 | 1 | 1.5 | In to V- | 3 | Cost Optimized, EMI Hardened, Small Size | 0.09 | Automotive | -40 to 125 | SOIC¦14, SOT-23-THIN¦14, TSSOP¦14 | $0.081 ¦ 1ku | --- | 8 mm2: 2 x 4.2 (SOT-23-THIN¦14), 32 mm2: 6.4 x 5 (TSSOP¦14), 52 mm2: 6 x 8.65 (SOIC¦14)
LMV324A-Q1 | Automotive-grade, quad, 5.5-V, 1-MHz, 4-mV offset voltage, RRO operational amplifier | Ordering & quality | General-purpose op amps | 79830 | 4 | 2.5 | 5.5 | 1 | 1.7 | In to V-, Out | 4 | Cost Optimized, EMI Hardened, Small Size, Standard Amps | 0.08 | Automotive | -40 to 125 | SOIC¦14, SOT-23-THIN¦14, TSSOP¦14 | $0.293 ¦ 1ku | --- | 8 mm2: 2 x 4.2 (SOT-23-THIN¦14), 32 mm2: 6.4 x 5 (TSSOP¦14), 52 mm2: 6 x 8.65 (SOIC¦14)
TLV9004-Q1 | Automotive-grade, quad, 5.5-V, 1-MHz, RRIO operational amplifier for cost-optimized applications | Ordering & quality | General-purpose op amps | 28500 | 4 | 1.8 | 5.5 | 1 | 2 | In, Out | 1.6 | Cost Optimized, EMI Hardened, Small Size | 0.06 | Automotive | -40 to 125 | SOIC¦14, SOT-23-THIN¦14, TSSOP¦14 | $0.314 ¦ 1ku | Functional Safety-Capable | 8 mm2: 2 x 4.2 (SOT-23-THIN¦14), 32 mm2: 6.4 x 5 (TSSOP¦14), 52 mm2: 6 x 8.65 (SOIC¦14)
LM2902LV | Quad, 5.5-V, 1-MHz, 3-mV offset voltage op amp | Ordering & quality | General-purpose op amps | 16000 | 4 | 2.7 | 5.5 | 1 | 1.5 | In to V- | 3 | Cost Optimized, EMI Hardened, Small Size | 0.09 | Catalog | -40 to 125 | SOIC¦14, SOT-23-THIN¦14, TSSOP¦14 | $0.063 ¦ 1ku | --- | 8 mm2: 2 x 4.2 (SOT-23-THIN¦14), 32 mm2: 6.4 x 5 (TSSOP¦14), 52 mm2: 6 x 8.65 (SOIC¦14)
LMV324A | Quad, 5.5-V, 1-MHz, 4-mV offset voltage, RRO operational amplifier | Ordering & quality | General-purpose op amps | 406 | 4 | 2.5 | 5.5 | 1 | 1.7 | In to V-, Out | 4 | Cost Optimized, EMI Hardened, Small Size, Standard Amps | 0.08 | Catalog | -40 to 125 | SOIC¦14, SOT-23-THIN¦14, TSSOP¦14 | $0.121 ¦ 1ku | --- | 8 mm2: 2 x 4.2 (SOT-23-THIN¦14), 32 mm2: 6.4 x 5 (TSSOP¦14), 52 mm2: 6 x 8.65 (SOIC¦14)
LM324LV | Quad, 5.5-V, 1-MHz, 3-mV offset voltage operational amplifier | Ordering & quality | General-purpose op amps | 811 | 4 | 2.7 | 5.5 | 1 | 1.5 | In to V- | 3 | Cost Optimized, EMI Hardened, Small Size, Standard Amps | 0.09 | Catalog | -40 to 125 | SOIC¦14, SOT-23-THIN¦14, TSSOP¦14 | $0.045 ¦ 1ku | --- | 8 mm2: 2 x 4.2 (SOT-23-THIN¦14), 32 mm2: 6.4 x 5 (TSSOP¦14), 52 mm2: 6 x 8.65 (SOIC¦14)
OPA2810 | Dual channel, high performance, 27 V, 105 MHz, RRIO FET input op amp | Ordering & quality | High-speed op amps (GBW â‰¥ 50 MHz) | 58893 | 2 | 4.75 | 27 | 70 | 192 | In, Out | 1.5 | C-Load Drive | 3.6 | Catalog | -40 to 125 | SOIC¦8, SOT-23¦8, VSSOP¦8 | $1.870 ¦ 1ku | --- | 8 mm2: 2.8 x 2.9 (SOT-23¦8), 15 mm2: 4.9 x 3 (VSSOP¦8), 19 mm2: 3.91 x 4.9 (SOIC¦8)
OPA2378 | Dual, low-noise, 900-kHz, RRIO, precision operational amplifier, zero-drift series | Ordering & quality | Precision op amps (Vos<1mV) | 900 | 2 | 2.2 | 5.5 | 0.9 | 0.4 | In, Out | 0.05 | EMI Hardened, Zero Drift | 0.125 | Catalog | -40 to 125 | SOT-23¦8 | $1.065 ¦ 1ku | --- | 8 mm2: 2.8 x 2.9 (SOT-23¦8)
OPA2369 | Dual, 1.8-V, 700-nA, zero-crossover rail-to-rail I/O operational amplifier | Ordering & quality | Precision op amps (Vos<1mV) | 992 | 2 | 1.8 | 5.5 | 0.012 | 0.005 | In, Out | 0.75 | EMI Hardened, Zero Crossover | 0.0007 | Catalog | -40 to 85 | SOT-23¦8, VSSOP¦8 | $0.871 ¦ 1ku | --- | 8 mm2: 2.8 x 2.9 (SOT-23¦8), 15 mm2: 4.9 x 3 (VSSOP¦8)
OPA2379 | Dual, 5.5-V, 90-kHz, low quiescent current (2.9-Î¼A), RRIO operational amplifier | Ordering & quality | General-purpose op amps | 7290 | 2 | 1.8 | 5.5 | 0.09 | 0.03 | In, Out | 1.5 | EMI Hardened | 0.0029 | Catalog | -40 to 125 | SOIC¦8, SOT-23¦8 | $0.627 ¦ 1ku | --- | 8 mm2: 2.8 x 2.9 (SOT-23¦8), 19 mm2: 3.91 x 4.9 (SOIC¦8)
OPA2374 | Dual, 5.5-V, 6.5-MHz, RRIO operational amplifier | Ordering & quality | General-purpose op amps | 28590 | 2 | 2.3 | 5.5 | 6.5 | 5 | In, Out | 5 | N/A | 0.585 | Catalog | -40 to 125 | SOIC¦8, SOT-23¦8 | $0.736 ¦ 1ku | --- | 8 mm2: 2.8 x 2.9 (SOT-23¦8), 19 mm2: 3.91 x 4.9 (SOIC¦8)
OPA2683 | Very Low Power, Dual Current Feedback Operational Amplifier | Ordering & quality | High-speed op amps (GBW â‰¥ 50 MHz) | 25959 | 2 | 5 | 12 | 145 | 210 | No | 3.5 | Shutdown | 0.79 | Catalog | -40 to 85 | SOIC¦8, SOT-23¦8, VSSOP¦10 | $2.034 ¦ 1ku | --- | 8 mm2: 2.8 x 2.9 (SOT-23¦8), 9 mm2: 3 x 3 (VSSOP¦10), 19 mm2: 3.91 x 4.9 (SOIC¦8)
OPA2684 | Dual, Low Power, Current Feedback Operational Amplifier | Ordering & quality | High-speed op amps (GBW â‰¥ 50 MHz) | 28412 | 2 | 5 | 12 | 210 | 820 | No | 3.5 | --- | 1.7 | Catalog | -40 to 125 | SOIC¦8, SOT-23¦8 | $2.611 ¦ 1ku | --- | 8 mm2: 2.8 x 2.9 (SOT-23¦8), 19 mm2: 3.91 x 4.9 (SOIC¦8)
OPA2348 | Dual, 5.5-V, 1-MHz, low quiescent current (45-Î¼A), RRIO operational amplifier | Ordering & quality | General-purpose op amps | 336931 | 2 | 2.1 | 5.5 | 1 | 0.5 | In, Out | 5 | N/A | 0.045 | Catalog | -40 to 125 | SOIC¦8, SOT-23¦8, VSSOP¦8 | $0.382 ¦ 1ku | --- | 8 mm2: 2.8 x 2.9 (SOT-23¦8), 15 mm2: 4.9 x 3 (VSSOP¦8), 19 mm2: 3.91 x 4.9 (SOIC¦8)
OPA2349 | Dual, 5.5-V, 70-kHz, low quiescent current (1-Î¼A), RRIO operational amplifier | Ordering & quality | General-purpose op amps | 7565 | 2 | 1.8 | 5.5 | 0.07 | 0.02 | In, Out | 10 | N/A | 0.001 | Catalog | -55 to 125 | SOIC¦8, SOT-23¦8 | $0.623 ¦ 1ku | --- | 8 mm2: 2.8 x 2.9 (SOT-23¦8), 19 mm2: 3.91 x 4.9 (SOIC¦8)
OPA2652 | SpeedPlus&trade; Dual, 700MHz, Voltage-Feedback Operational Amplifier | Ordering & quality | High-speed op amps (GBW â‰¥ 50 MHz) | 434094 | 2 | 6 | 12 | 700 | 335 | No | 7 | --- | 5.5 | Catalog | -40 to 85 | SOIC¦8, SOT-23¦8 | $1.286 ¦ 1ku | --- | 8 mm2: 2.8 x 2.9 (SOT-23¦8), 19 mm2: 3.91 x 4.9 (SOIC¦8)
OPA2338 | Dual, 5.5-V, 12.5-MHz, RRO operational amplifier | Ordering & quality | General-purpose op amps | 17189 | 2 | 2.7 | 5.5 | 12.5 | 4.6 | In to V-, Out | 3 | Decompensated | 0.525 | Catalog | -40 to 85 | SOIC¦8, SOT-23¦8 | $0.587 ¦ 1ku | --- | 8 mm2: 2.8 x 2.9 (SOT-23¦8), 19 mm2: 3.91 x 4.9 (SOIC¦8)
OPA2337 | Dual, 5.5-V, 3-MHz, RRO operational amplifier | Ordering & quality | General-purpose op amps | 153269 | 2 | 2.7 | 5.5 | 3 | 1.2 | In to V-, Out | 3 | N/A | 0.525 | Catalog | -40 to 85 | PDIP¦8, SOIC¦8, SOT-23¦8 | $0.389 ¦ 1ku | --- | 8 mm2: 2.8 x 2.9 (SOT-23¦8), 19 mm2: 3.91 x 4.9 (SOIC¦8), 93 mm2: 9.43 x 9.81 (PDIP¦8)
OPA4310 | Quad, 5.5-V, 3-MHz high-output-current (150 mA) fast-shutdown (1 Î¼s) operational amplifier | Ordering & quality | General-purpose op amps | 28500 | 4 | 1.5 | 5.5 | 3 | 3 | In, Out | 1 | Shutdown, Small Size | 0.165 | Catalog | -40 to 125 | WQFN¦16 | $0.621 ¦ 1ku | --- | 9 mm2: 3 x 3 (WQFN¦16)
OPA817 | 800-MHz, high-precision, unity-gain stable, FET-input operational amplifier | Ordering & quality | High-speed op amps (GBW â‰¥ 50 MHz) | 401 | 1 | 6 | 12.6 | 390 | 970 | No | 0.25 | Shutdown | 23.5 | Catalog | -40 to 105 | WSON¦8 | $3.490 ¦ 1ku | --- | 9 mm2: 3 x 3 (WSON¦8)
OPA2863A | Dual, high-precision, low-power, 110-MHz, 12-V, RRIO voltage-feedback amplifier | Ordering & quality | High-speed op amps (GBW â‰¥ 50 MHz) | 1581 | 2 | 2.7 | 12.6 | 50 | 105 | In, Out | 0.095 | Shutdown, Overload power limit, Output short-circuit protection | 0.75 | Catalog | -40 to 125 | SON¦10 | $1.300 ¦ 1ku | --- | 9 mm2: 3 x 3 (SON¦10)
BUF802 | Wide-bandwidth, 2.3-nV/âˆšHz, high-input impedance JFET buffer | Ordering & quality | High-speed op amps (GBW â‰¥ 50 MHz) | 258334 | 1 | 9 | 13 | 3100 | 7000 | No | 800 | Adjustable BW/IQ/IOUT, Integrated Clamps | 34 | Catalog | -40 to 85 | VQFN¦16 | $1.800 ¦ 1ku | --- | 9 mm2: 3 x 3 (VQFN¦16)
OPA818 | 2.7-GHz, 13-V, decompensated 7-V/V, FET-input operational amplifier | Ordering & quality | High-speed op amps (GBW â‰¥ 50 MHz) | 41651 | 1 | 6 | 13 | 2700 | 1400 | No | 1.25 | Decompensated | 27.7 | Catalog | -40 to 125 | SON¦8 | $3.255 ¦ 1ku | --- | 9 mm2: 3 x 3 (SON¦8)
BUF634A | 210-MHz, 250-mA high-speed buffer | Ordering & quality | High-speed op amps (GBW â‰¥ 50 MHz) | 180629 | 1 | 4.5 | 36 | 240 | 3750 | No | 60 | Adjustable BW/IQ/IOUT | 8.5 | Catalog | -40 to 125 | SO PowerPAD¦8, SOIC¦8, SON¦8 | $1.375 ¦ 1ku | --- | 9 mm2: 3 x 3 (SON¦8), 19 mm2: 3.9 x 4.89 (SO PowerPAD¦8), 19 mm2: 3.91 x 4.9 (SOIC¦8)
OPA2210 | Ultra-low noise (2.2-nV/âˆšHz), super beta (0.3nA), high precision (5ÂµV, 0.1ÂµV/Â°C), 36-V, dual op amp | Ordering & quality | Precision op amps (Vos<1mV) | 10195 | 2 | 4.5 | 36 | 18 | 6.4 | Out | 0.035 | Super Beta | 2.2 | Catalog | -40 to 125 | SOIC¦8, SON¦8, VSSOP¦8 | $1.709 ¦ 1ku | --- | 9 mm2: 3 x 3 (SON¦8), 15 mm2: 4.9 x 3 (VSSOP¦8), 19 mm2: 3.91 x 4.9 (SOIC¦8)
THS3491 | 900-MHz, High Power Output, Current Feedback Amplifier | Ordering & quality | High-speed op amps (GBW â‰¥ 50 MHz), Power op amps | 17347 | 1 | 14 | 32 | 900 | 8000 | No | 2 | Shutdown | 17.1 | Catalog | -40 to 85 | SO PowerPAD¦8, VQFN¦16 | $5.456 ¦ 1ku | --- | 9 mm2: 3 x 3 (VQFN¦16), 19 mm2: 3.9 x 4.89 (SO PowerPAD¦8)
OPA1678 | Low distortion (-120 dB), low noise (4.5nV/rtHz), dual audio op amp | Ordering & quality | Audio op amps | 1450 | 2 | 4.5 | 36 | 16 | 9 | Out | 2 | N/A | 2 | Catalog | -40 to 85 | SOIC¦8, SON¦8, VSSOP¦8 | $0.247 ¦ 1ku | --- | 9 mm2: 3 x 3 (SON¦8), 15 mm2: 4.9 x 3 (VSSOP¦8), 19 mm2: 3.91 x 4.9 (SOIC¦8)
OPA1622 | SoundPlusâ„¢ Audio Operational Amplifier with High Performance, Low THD+N and Bipolar Input | Ordering & quality | Audio op amps, Precision op amps (Vos<1mV) | 100491 | 2 | 4 | 36 | 32 | 10 | No | 0.5 | Burr-Brownâ„¢ Audio, High Cload Drive, Premium Sound, Shutdown, Small Size | 2.6 | Catalog | -40 to 125 | VSON¦10 | $2.430 ¦ 1ku | --- | 9 mm2: 3 x 3 (VSON¦10)
OPA2211-EP | 1.1 nV/âˆšHz Noise, Low Power, Precision Operational Amplifier | Ordering & quality | Precision op amps (Vos<1mV) | 5880 | 2 | 4.5 | 36 | 45 | 27 | Out | 0.175 | N/A | 3.6 | HiRel Enhanced Product | -55 to 125 | SON¦8 | $28.072 ¦ 1ku | --- | 9 mm2: 3 x 3 (SON¦8)
OPA2625 | High-Bandwidth, High-Precision, Low THD+N, 16-Bit and 18-Bit ADC Drivers with shutdown | Ordering & quality | High-speed op amps (GBW â‰¥ 50 MHz) | 8525 | 2 | 2.7 | 5.5 | 120 | 115 | In to V-, Out | 0.1 | Shutdown, C-Load Drive, Adjustable BW/IQ/IOUT | 2 | Catalog | -40 to 125 | VSSOP¦10 | $1.525 ¦ 1ku | --- | 9 mm2: 3 x 3 (VSSOP¦10)
OPA1688 | 36V, 10MHz, Low Distortion High Drive Rail-to-Rail Output Audio Operational Amplifiers | Ordering & quality | Audio op amps | 382615 | 2 | 4.5 | 36 | 10 | 8 | In to V-, Out | 1.5 | Burr-Brownâ„¢ Audio, EMI Hardened, High Cload Drive, Small Size | 1.6 | Catalog | -40 to 85 | SOIC¦8, SON¦8 | $0.581 ¦ 1ku | --- | 9 mm2: 3 x 3 (SON¦8), 19 mm2: 3.91 x 4.9 (SOIC¦8)
LPV542 | Dual, 5.5-V, 8-kHz, ultra low quiescent current (480-nA), 1.6-V min supply, RRIO op amp | Ordering & quality | General-purpose op amps | 17364 | 2 | 1.6 | 5.5 | 0.008 | 0.0037 | In, Out | 3 | EMI Hardened | 0.00048 | Catalog | -40 to 125 | VSSOP¦8, X1SON¦8 | $0.499 ¦ 1ku | --- | 9 mm2: 3 x 3 (X1SON¦8), 15 mm2: 4.9 x 3 (VSSOP¦8)
ALM2402-Q1 | Dual operational amplifier with high current output | Ordering & quality | Power op amps | 8850 | 2 | 5 | 16 | 0.6 | 0.17 | No | 15 | Shutdown, EMI Hardened, High Cload Drive | 5 | Automotive | -40 to 125 | HTSSOP¦14, WSON¦12 | $0.954 ¦ 1ku | --- | 9 mm2: 3 x 3 (WSON¦12), 22 mm2: 4.4 x 5 (HTSSOP¦14)
OPA2172 | Dual, 36-V, 10-MHz, low-power operational amplifier | Ordering & quality | General-purpose op amps | 134352 | 2 | 4.5 | 36 | 10 | 10 | In to V-, Out | 1 | EMI Hardened, Small Size | 1.6 | Catalog | -40 to 125 | SOIC¦8, SON¦8, VSSOP¦8 | $0.725 ¦ 1ku | --- | 9 mm2: 3 x 3 (SON¦8), 15 mm2: 4.9 x 3 (VSSOP¦8), 19 mm2: 3.91 x 4.9 (SOIC¦8)
LMV712-N-Q1 | Automotive-grade, dual, 5.5-V, 5-MHz, RRIO, 35-mA output current operational amplifier | Ordering & quality | General-purpose op amps | 6850 | 2 | 2.7 | 5.5 | 5 | 5 | In, Out | 3 | Shutdown | 1.17 | Automotive | -40 to 125 | VSSOP¦10 | $0.641 ¦ 1ku | --- | 9 mm2: 3 x 3 (VSSOP¦10)
OPA2313 | Dual, 5.5-V, 1-MHz, low quiescent current (50-Î¼A), RRIO operational amplifier | Ordering & quality | General-purpose op amps | 4125 | 2 | 1.8 | 5.5 | 1 | 0.5 | In, Out | 2.5 | EMI Hardened, Small Size | 0.05 | Catalog | -40 to 125 | SOIC¦8, SON¦8, VSSOP¦8 | $0.419 ¦ 1ku | --- | 9 mm2: 3 x 3 (SON¦8), 15 mm2: 4.9 x 3 (VSSOP¦8), 19 mm2: 3.91 x 4.9 (SOIC¦8)
OPA2314-EP | Enhanced product, dual, 5.5-V, 3-MHz, RRIO operational amplifier | Ordering & quality | General-purpose op amps | 0 | 2 | 1.8 | 5.5 | 3 | 1.5 | In, Out | 2.5 | EMI Hardened | 0.15 | HiRel Enhanced Product | -40 to 150 | SON¦8 | $1.918 ¦ 1ku | --- | 9 mm2: 3 x 3 (SON¦8)
OPA1652 | Dual SoundPlusâ„¢ low-noise & distortion, general-purpose, FET-input audio op amp | Ordering & quality | Audio op amps | 1199 | 2 | 4.5 | 36 | 18 | 10 | Out | 1.5 | Burr-Brownâ„¢ Audio, Small Size | 2 | Catalog | -40 to 85 | SOIC¦8, SON¦8, VSSOP¦8 | $0.734 ¦ 1ku | --- | 9 mm2: 3 x 3 (SON¦8), 15 mm2: 4.9 x 3 (VSSOP¦8), 19 mm2: 3.91 x 4.9 (SOIC¦8)
OPA2314 | Dual, 5.5-V, 3-MHz, 1.8-V min supply, low noise (14-nV/âˆšHz) operational amplifier | Ordering & quality | General-purpose op amps | 1420 | 2 | 1.8 | 5.5 | 3 | 1.5 | In, Out | 2.5 | EMI Hardened, Small Size | 0.15 | Catalog | -40 to 125 | SOIC¦8, SON¦8, VSSOP¦8 | $0.530 ¦ 1ku | --- | 9 mm2: 3 x 3 (SON¦8), 15 mm2: 4.9 x 3 (VSSOP¦8), 19 mm2: 3.91 x 4.9 (SOIC¦8)
OPA2322 | Dual, 5.5-V, 20-MHz, low noise (8.5-nV/âˆšHz), RRIO operational amplifier | Ordering & quality | General-purpose op amps | 8712 | 2 | 1.8 | 5.5 | 20 | 10 | In, Out | 2 | Shutdown, Small Size, Zero Crossover | 1.5 | Catalog | -40 to 125 | SOIC¦8, SON¦8, VSSOP¦10, VSSOP¦8 | $0.824 ¦ 1ku | --- | 9 mm2: 3 x 3 (SON¦8), 9 mm2: 3 x 3 (VSSOP¦10), 15 mm2: 4.9 x 3 (VSSOP¦8), 19 mm2: 3.91 x 4.9 (SOIC¦8)
TLC082-Q1 | Automotive-grade, dual, 16-V, 10-MHz op amp | Ordering & quality | General-purpose op amps | 2500 | 2 | 4.5 | 16 | 10 | 16 | In to V- | 1.9 | N/A | 1.8 | Automotive | -40 to 125 | HVSSOP¦8 | $0.946 ¦ 1ku | --- | 9 mm2: 3 x 3 (HVSSOP¦8)
OPA2320 | Dual, precision, zero-crossover, 20-MHz, 0.9-pA Ib, RRIO, CMOS operational amplifier | Ordering & quality | Precision op amps (Vos<1mV) | 11075 | 2 | 1.8 | 5.5 | 20 | 10 | In, Out | 0.15 | EMI Hardened, Shutdown, Small Size, Zero Crossover | 1.5 | Catalog | -40 to 125 | SOIC¦8, SON¦8, VSSOP¦10, VSSOP¦8 | $1.210 ¦ 1ku | --- | 9 mm2: 3 x 3 (SON¦8), 9 mm2: 3 x 3 (VSSOP¦10), 15 mm2: 4.9 x 3 (VSSOP¦8), 19 mm2: 3.91 x 4.9 (SOIC¦8)
OPA2140 | 11-MHz, precision, low-noise, rail-to-rail output, 36-V JFET operational amplifier | Ordering & quality | Precision op amps (Vos<1mV) | 0 | 2 | 4.5 | 36 | 11 | 20 | In to V-, Out | 0.12 | Small Size | 1.8 | Catalog | -40 to 125 | SOIC¦8, SON¦8, VSSOP¦8 | $2.614 ¦ 1ku | --- | 9 mm2: 3 x 3 (SON¦8), 15 mm2: 4.9 x 3 (VSSOP¦8), 19 mm2: 3.91 x 4.9 (SOIC¦8)
OPA1612 | SoundPlusâ„¢ Audio Operational Amplifier with 1.1nV/âˆšHz Noise, Low THD and Precision | Ordering & quality | Audio op amps | 318893 | 2 | 5 | 36 | 40 | 27 | Out | 0.5 | Burr-Brownâ„¢ Audio, Premium Sound, Small Size | 3.6 | Catalog | -40 to 85 | SOIC¦8, SON¦8 | $2.662 ¦ 1ku | --- | 9 mm2: 3 x 3 (SON¦8), 19 mm2: 3.91 x 4.9 (SOIC¦8)
OPA2211A | 1.1nV/rtHz Noise, Low Power, Precision Operational Amplifier | Ordering & quality | Precision op amps (Vos<1mV) | 17780 | 2 | 4.5 | 36 | 45 | 27 | Out | 0.15 | Shutdown, Small Size | 3.6 | Catalog | -40 to 125 | SO PowerPAD¦8, SON¦8 | $5.034 ¦ 1ku | --- | 9 mm2: 3 x 3 (SON¦8), 19 mm2: 3.9 x 4.89 (SO PowerPAD¦8)
THS4032-EP | Enhanced Product 100-MHz Low-Noise High-Speed Amplifiers | Ordering & quality | High-speed op amps (GBW â‰¥ 50 MHz) | 27984 | 2 | 10 | 30 | 200 | 100 | No | 2 | --- | 8.5 | HiRel Enhanced Product | -55 to 125 | HVSSOP¦8 | $9.185 ¦ 1ku | --- | 9 mm2: 3 x 3 (HVSSOP¦8)
OPA2330 | Dual, 1.8-V, 35-ÂµA, micropower, precision, zero drift CMOS op amp | Ordering & quality | Precision op amps (Vos<1mV) | 93874 | 2 | 1.8 | 5.5 | 0.35 | 0.16 | In, Out | 0.05 | EMI Hardened, Small Size, Zero Drift | 0.021 | Catalog | -40 to 125 | SOIC¦8, SON¦8, VSSOP¦8 | $0.968 ¦ 1ku | --- | 9 mm2: 3 x 3 (SON¦8), 15 mm2: 4.9 x 3 (VSSOP¦8), 19 mm2: 3.91 x 4.9 (SOIC¦8)
LME49726 | 2-channel, 6.25-MHz, RRO, low-distortion audio op amp with 350-mA output current | Ordering & quality | Audio op amps, Power op amps | 46573 | 2 | 2.5 | 5.5 | 6.25 | 3.7 | Out | 2.5 | Shutdown | 0.7 | Catalog | -40 to 85 | HVSSOP¦8 | $0.484 ¦ 1ku | --- | 9 mm2: 3 x 3 (HVSSOP¦8)
OPA2695 | Ultra-Wideband, Current-Feedback Operational Amplifier with Disable | Ordering & quality | High-speed op amps (GBW â‰¥ 50 MHz) | 13160 | 2 | 3.5 | 12 | 1100 | 2900 | No | 3.5 | Shutdown | 12.9 | Catalog | -40 to 85 | SOIC¦8, VQFN¦16 | $2.176 ¦ 1ku | --- | 9 mm2: 3 x 3 (VQFN¦16), 19 mm2: 3.91 x 4.9 (SOIC¦8)
OPA2890 | Dual 250MHz , Low Power, Wideband, Voltage Feedback Operational Amplifier with Disable | Ordering & quality | High-speed op amps (GBW â‰¥ 50 MHz) | 13971 | 2 | 3 | 12 | 250 | 400 | No | 5 | Shutdown | 1.1 | Catalog | -40 to 85 | SOIC¦8, VSSOP¦10 | $1.336 ¦ 1ku | --- | 9 mm2: 3 x 3 (VSSOP¦10), 19 mm2: 3.91 x 4.9 (SOIC¦8)
OPA211 | 1.1nV/rtHz Noise, Low-Power, Precision Operational Amplifier | Ordering & quality | Precision op amps (Vos<1mV) | 176912 | 1 | 4.5 | 36 | 45 | 27 | Out | 0.05 | Shutdown, Small Size | 3.6 | Catalog | -40 to 125 | SOIC¦8, SON¦8, VSSOP¦8 | $3.345 ¦ 1ku | --- | 9 mm2: 3 x 3 (SON¦8), 15 mm2: 4.9 x 3 (VSSOP¦8), 19 mm2: 3.91 x 4.9 (SOIC¦8)
OPA2889 | Dual 115MHz, Low Power, Wideband, Voltage Feedback Operational Amplifier with Disable | Ordering & quality | High-speed op amps (GBW â‰¥ 50 MHz) | 17240 | 2 | 2.6 | 12 | 115 | 250 | No | 5 | Shutdown | 0.46 | Catalog | -40 to 85 | SOIC¦8, VSSOP¦10 | $1.507 ¦ 1ku | --- | 9 mm2: 3 x 3 (VSSOP¦10), 19 mm2: 3.91 x 4.9 (SOIC¦8)
OPA2727 | e-trim&trade;20MHz, High Precision CMOS Operational Amplifier | Ordering & quality | Precision op amps (Vos<1mV) | 1645 | 2 | 4 | 12 | 20 | 30 | In to V-, Out | 0.15 | Shutdown, Small Size | 4.3 | Catalog | -40 to 85 | SOIC¦8, SON¦8 | $0.968 ¦ 1ku | --- | 9 mm2: 3 x 3 (SON¦8), 19 mm2: 3.91 x 4.9 (SOIC¦8)
TLV4113-EP | Enhanced Product Dual High Output Drive Operational Amplifier With Shutdown | Ordering & quality | Power op amps | 19598 | 2 | 2.5 | 6 | 2.7 | 1.57 | In to V-, Out | 3.5 | Shutdown | 0.7 | HiRel Enhanced Product | -55 to 125 | HVSSOP¦10 | $3.049 ¦ 1ku | --- | 9 mm2: 3 x 3 (HVSSOP¦10)
OPA2333 | 1.8V, 17ÂµA, 2 channels, microPower, Precision, Zero Drift CMOS Op Amp | Ordering & quality | Precision op amps (Vos<1mV) | 152168 | 2 | 1.8 | 5.5 | 0.35 | 0.16 | In, Out | 0.01 | EMI Hardened, Small Size, Zero Drift | 0.017 | Catalog | -40 to 125 | SOIC¦8, SON¦8, VSSOP¦8 | $1.452 ¦ 1ku | --- | 9 mm2: 3 x 3 (SON¦8), 15 mm2: 4.9 x 3 (VSSOP¦8), 19 mm2: 3.91 x 4.9 (SOIC¦8)
LMV792 | Dual, 5-V, 17-MHz, low noise (5.8-nV/âˆšHz) operational amplifier with shutdown | Ordering & quality | General-purpose op amps | 89245 | 2 | 1.8 | 5 | 17 | 9.5 | In to V-, Out | 1.35 | Shutdown | 1.3 | Catalog | -40 to 125 | VSSOP¦10 | $0.741 ¦ 1ku | --- | 9 mm2: 3 x 3 (VSSOP¦10)
LMP7712 | Dual precision, 17-MHz, low-noise, low bias current, CMOS input amplifier with shutdown | Ordering & quality | Precision op amps (Vos<1mV) | 70086 | 2 | 1.8 | 5.5 | 17 | 9.5 | In to V-, Out | 0.15 | Shutdown | 1.3 | Catalog | -40 to 125 | VSSOP¦10 | $1.016 ¦ 1ku | --- | 9 mm2: 3 x 3 (VSSOP¦10)
OPA2300 | Low-Noise, High-Speed, 16-Bit Accurate CMOS Operational Amplifier with digital shutdown | Ordering & quality | High-speed op amps (GBW â‰¥ 50 MHz) | 1000 | 2 | 2.7 | 5.5 | 150 | 80 | In to V-, Out | 5 | Shutdown | 9.5 | Catalog | -40 to 125 | VSSOP¦10 | $0.749 ¦ 1ku | --- | 9 mm2: 3 x 3 (VSSOP¦10)
THS4271-EP | Enhanced Product Low Noise High Slew Rate Unity Gain Stable Voltage Feedback Amplifier | Ordering & quality | High-speed op amps (GBW â‰¥ 50 MHz) | 25000 | 1 | 5 | 10 | 1400 | 1000 | No | 14 | --- | 22 | HiRel Enhanced Product | -55 to 125 | HVSSOP¦8 | $6.892 ¦ 1ku | --- | 9 mm2: 3 x 3 (HVSSOP¦8)
THS4631 | High Speed FET-Input Operational Amplifier | Ordering & quality | High-speed op amps (GBW â‰¥ 50 MHz) | 125709 | 1 | 10 | 32 | 210 | 1000 | No | 0.5 | --- | 11.5 | Catalog | -40 to 85 | HVSSOP¦8, SO PowerPAD¦8, SOIC¦8 | $2.894 ¦ 1ku | --- | 9 mm2: 3 x 3 (HVSSOP¦8), 19 mm2: 3.9 x 4.89 (SO PowerPAD¦8), 19 mm2: 3.91 x 4.9 (SOIC¦8)
OPA727 | Single high precision, low noise operational amplifiers | Ordering & quality | Precision op amps (Vos<1mV) | 1628 | 1 | 4 | 12 | 20 | 30 | In to V-, Out | 0.15 | Shutdown, Small Size | 4.3 | Catalog | -40 to 85 | SON¦8, VSSOP¦8 | $0.585 ¦ 1ku | --- | 9 mm2: 3 x 3 (SON¦8), 15 mm2: 4.9 x 3 (VSSOP¦8)
OPA728 | 20-MHz, 2.5-fA/âˆšHz noise, high precision operational amplifiers | Ordering & quality | Precision op amps (Vos<1mV) | 925 | 1 | 4 | 12 | 20 | 30 | In to V-, Out | 0.15 | Shutdown, Small Size | 4.3 | Catalog | -40 to 125 | SON¦8, VSSOP¦8 | $0.673 ¦ 1ku | --- | 9 mm2: 3 x 3 (SON¦8), 15 mm2: 4.9 x 3 (VSSOP¦8)
OPA2381 | Precision, Low Power, Transimpedance Amplifier | Ordering & quality | Precision op amps (Vos<1mV) | 1170 | 2 | 2.7 | 5.5 | 18 | 12 | In to V-, Out | 0.025 | Small Size | 0.8 | Catalog | -40 to 125 | SON¦8, VSSOP¦8 | $1.012 ¦ 1ku | --- | 9 mm2: 3 x 3 (SON¦8), 15 mm2: 4.9 x 3 (VSSOP¦8)
OPA381 | Precision, Low Power, High-Speed Transimpedance Amplifier | Ordering & quality | Precision op amps (Vos<1mV) | 35685 | 1 | 2.7 | 5.5 | 18 | 12 | In to V-, Out | 0.025 | Small Size | 0.8 | Catalog | -40 to 125 | SON¦8, VSSOP¦8 | $0.726 ¦ 1ku | --- | 9 mm2: 3 x 3 (SON¦8), 15 mm2: 4.9 x 3 (VSSOP¦8)
OPA2734 | Dual 0.05uV/degC (max) single-supply CMOS operational amplifier, zero-drift series with shutdown | Ordering & quality | Precision op amps (Vos<1mV) | 19039 | 2 | 2.7 | 12 | 1.6 | 1.5 | In to V-, Out | 0.005 | Shutdown, Zero Drift | 0.6 | Catalog | -40 to 85 | VSSOP¦10 | $2.164 ¦ 1ku | --- | 9 mm2: 3 x 3 (VSSOP¦10)
OPA1632 | Fully Differential I/O Audio Amplifier | Ordering & quality | Audio op amps | 191931 | 1 | 5 | 30 | 180 | 50 | No | 3 | Burr-Brownâ„¢ Audio, Shutdown | 14 | Catalog | -40 to 85 | HVSSOP¦8, SOIC¦8 | $1.293 ¦ 1ku | --- | 9 mm2: 3 x 3 (HVSSOP¦8), 19 mm2: 3.91 x 4.9 (SOIC¦8)
OPA2726 | Dual, 12-V, 20-MHz, low-power operational amplifier | Ordering & quality | General-purpose op amps | 22825 | 2 | 4 | 12 | 20 | 30 | In to V-, Out | 3 | Shutdown | 4.3 | Catalog | -40 to 125 | VSSOP¦10 | $2.052 ¦ 1ku | --- | 9 mm2: 3 x 3 (VSSOP¦10)
OPA2373 | Dual, 5.5-V, 6.5-MHz, RRIO operational amplifier with shutdown | Ordering & quality | General-purpose op amps | 29179 | 2 | 2.3 | 5.5 | 6.5 | 5 | In, Out | 5 | Shutdown, Small Size | 0.585 | Catalog | -40 to 125, -40 to 85 | VSON¦10, VSSOP¦10 | $0.677 ¦ 1ku | --- | 9 mm2: 3 x 3 (VSON¦10), 9 mm2: 3 x 3 (VSSOP¦10)
THS4303 | 1.8GHz, Wideband Fixed-Gain Amplifier | Ordering & quality | High-speed op amps (GBW â‰¥ 50 MHz) | 70862 | 1 | 3 | 5 | 1800 | 5500 | No | 4.25 | Shutdown | 34 | Catalog | -40 to 85 | VQFN¦16 | $3.318 ¦ 1ku | --- | 9 mm2: 3 x 3 (VQFN¦16)
THS3111 | Single, Low Noise, High Voltage Current-Feedback Amplifier | Ordering & quality | High-speed op amps (GBW â‰¥ 50 MHz), Power op amps | 47797 | 1 | 10 | 30 | 100 | 900 | No | 10 | --- | 4.8 | Catalog | -40 to 85, 0 to 70 | HVSSOP¦8, SOIC¦8 | $2.018 ¦ 1ku | --- | 9 mm2: 3 x 3 (HVSSOP¦8), 19 mm2: 3.91 x 4.9 (SOIC¦8)
THS3110 | Single, Low Noise, High Voltage Current-Feedback Amplifier with Power-down | Ordering & quality | High-speed op amps (GBW â‰¥ 50 MHz), Power op amps | 23805 | 1 | 10 | 30 | 100 | 900 | No | 10 | Shutdown | 4.8 | Catalog | -40 to 85 | HVSSOP¦8, SOIC¦8 | $2.085 ¦ 1ku | --- | 9 mm2: 3 x 3 (HVSSOP¦8), 19 mm2: 3.91 x 4.9 (SOIC¦8)
THS3121 | Single, Low Noise, High Output Drive, 475mA Current-Feedback Amplifier | Ordering & quality | High-speed op amps (GBW â‰¥ 50 MHz), Power op amps | 29150 | 1 | 10 | 30 | 130 | 1500 | No | 10 | --- | 3.5 | Catalog | -40 to 85 | HVSSOP¦8, SOIC¦8 | $3.340 ¦ 1ku | --- | 9 mm2: 3 x 3 (HVSSOP¦8), 19 mm2: 3.91 x 4.9 (SOIC¦8)
THS3120 | Single, Low Noise, High Output Drive, 475mA Current-Feedback Amplifier with Power-down | Ordering & quality | High-speed op amps (GBW â‰¥ 50 MHz), Power op amps | 53073 | 1 | 10 | 30 | 130 | 1500 | No | 10 | Shutdown | 3.5 | Catalog | -40 to 85 | HVSSOP¦8, SOIC¦8 | $3.390 ¦ 1ku | --- | 9 mm2: 3 x 3 (HVSSOP¦8), 19 mm2: 3.91 x 4.9 (SOIC¦8)
SN10502 | Dual, Low-Distortion High-Speed Rail-to-Rail Output Operational Amplifiers | Ordering & quality | High-speed op amps (GBW â‰¥ 50 MHz) | 87575 | 2 | 2.7 | 16 | 120 | 750 | Out | 25 | --- | 12 | Catalog | -40 to 85 | HVSSOP¦8, SOIC¦8, VSSOP¦8 | $1.396 ¦ 1ku | --- | 9 mm2: 3 x 3 (HVSSOP¦8), 15 mm2: 4.9 x 3 (VSSOP¦8), 19 mm2: 3.91 x 4.9 (SOIC¦8)
THS4225 | Single & Dual(THS4226), Low-Distortion High-Speed Rail-to-Rail Output Operational Amplifier | Ordering & quality | High-speed op amps (GBW â‰¥ 50 MHz) | 47427 | 1 | 2.7 | 15 | 230 | 990 | No | 10 | Shutdown | 14 | Catalog | -40 to 85 | HVSSOP¦8, SOIC¦8, VSSOP¦8 | $1.063 ¦ 1ku | --- | 9 mm2: 3 x 3 (HVSSOP¦8), 15 mm2: 4.9 x 3 (VSSOP¦8), 19 mm2: 3.91 x 4.9 (SOIC¦8)
THS4302 | 2.4GHz, Wideband Fixed Gain Amplifier | Ordering & quality | High-speed op amps (GBW â‰¥ 50 MHz) | 52493 | 1 | 3 | 5 | 1200 | 5500 | No | 4.25 | Shutdown | 37 | Catalog | -40 to 85 | VQFN¦16 | $3.209 ¦ 1ku | --- | 9 mm2: 3 x 3 (VQFN¦16)
THS4271 | Super-Fast Ultra-Low Distortion High Speed Amplifier | Ordering & quality | High-speed op amps (GBW â‰¥ 50 MHz) | 49771 | 1 | 5 | 10 | 1400 | 1000 | No | 10 | --- | 22 | Catalog | -40 to 85 | HVSSOP¦8, SOIC¦8, SON¦8, VSSOP¦8 | $2.588 ¦ 1ku | --- | 9 mm2: 3 x 3 (HVSSOP¦8), 9 mm2: 3 x 3 (SON¦8), 15 mm2: 4.9 x 3 (VSSOP¦8), 19 mm2: 3.91 x 4.9 (SOIC¦8)
THS4275 | Super-Fast Ultra-Low Distortion High Speed Amplifier with Shutdown | Ordering & quality | High-speed op amps (GBW â‰¥ 50 MHz) | 60106 | 1 | 5 | 10 | 1400 | 1000 | No | 10 | Shutdown | 22 | Catalog | -40 to 85 | HVSSOP¦8, SOIC¦8, SON¦8 | $2.588 ¦ 1ku | --- | 9 mm2: 3 x 3 (HVSSOP¦8), 9 mm2: 3 x 3 (SON¦8), 19 mm2: 3.91 x 4.9 (SOIC¦8)
THS4215 | High-Speed, Ultra-Low-Distortion, Operational Amplifier with Shutdown | Ordering & quality | High-speed op amps (GBW â‰¥ 50 MHz) | 72836 | 1 | 5 | 15 | 1000 | 970 | No | 12 | Shutdown | 19 | Catalog | -40 to 85 | HVSSOP¦8, SOIC¦8, SON¦8, VSSOP¦8 | $2.621 ¦ 1ku | --- | 9 mm2: 3 x 3 (HVSSOP¦8), 9 mm2: 3 x 3 (SON¦8), 15 mm2: 4.9 x 3 (VSSOP¦8), 19 mm2: 3.91 x 4.9 (SOIC¦8)
THS4211 | Ultra-Low-Distortion, High-Speed Operational Amplifier with Shutdown | Ordering & quality | High-speed op amps (GBW â‰¥ 50 MHz) | 144977 | 1 | 5 | 15 | 1000 | 970 | No | 12 | --- | 19 | Catalog | -40 to 85 | HVSSOP¦8, SOIC¦8, SON¦8, VSSOP¦8 | $2.621 ¦ 1ku | --- | 9 mm2: 3 x 3 (HVSSOP¦8), 9 mm2: 3 x 3 (SON¦8), 15 mm2: 4.9 x 3 (VSSOP¦8), 19 mm2: 3.91 x 4.9 (SOIC¦8)
THS4222 | Low-Distortion High-Speed Rail-to-Rail Output | Ordering & quality | High-speed op amps (GBW â‰¥ 50 MHz) | 29091 | 2 | 2.7 | 15 | 230 | 990 | No | 10 | --- | 14 | Catalog | -40 to 85 | HVSSOP¦8, SOIC¦8, VSSOP¦8 | $1.396 ¦ 1ku | --- | 9 mm2: 3 x 3 (HVSSOP¦8), 15 mm2: 4.9 x 3 (VSSOP¦8), 19 mm2: 3.91 x 4.9 (SOIC¦8)
THS4226 | Low-Distortion High-Speed Rail-to-Rail Output with Shutdown | Ordering & quality | High-speed op amps (GBW â‰¥ 50 MHz) | 8700 | 2 | 2.7 | 15 | 230 | 990 | No | 10 | Shutdown | 14 | Catalog | -40 to 85 | HVSSOP¦10 | $1.396 ¦ 1ku | --- | 9 mm2: 3 x 3 (HVSSOP¦10)
THS3062 | Dual, High-Voltage, High Slew-Rate Current Feedback Amplifier | Ordering & quality | High-speed op amps (GBW â‰¥ 50 MHz) | 81270 | 2 | 10 | 30 | 300 | 7000 | No | 3.5 | --- | 8.3 | Catalog | -40 to 85 | HVSSOP¦8, SO PowerPAD¦8, SOIC¦8 | $7.318 ¦ 1ku | --- | 9 mm2: 3 x 3 (HVSSOP¦8), 19 mm2: 3.9 x 4.89 (SO PowerPAD¦8), 19 mm2: 3.91 x 4.9 (SOIC¦8)
THS3061 | Single, High-Voltage, High Slew-Rate Current Feedback Amplifier | Ordering & quality | High-speed op amps (GBW â‰¥ 50 MHz) | 26343 | 1 | 10 | 30 | 300 | 7000 | No | 3.5 | --- | 8.3 | Catalog | -40 to 85 | HVSSOP¦8, SOIC¦8 | $4.292 ¦ 1ku | --- | 9 mm2: 3 x 3 (HVSSOP¦8), 19 mm2: 3.91 x 4.9 (SOIC¦8)
OPA2334 | Dual 0.05uV/C max, single-supply CMOS operational amplifier with shutdown | Ordering & quality | Precision op amps (Vos<1mV) | 66819 | 2 | 2.7 | 5.5 | 2 | 1.6 | In to V-, Out | 0.005 | EMI Hardened, Shutdown, Zero Drift | 0.285 | Catalog | -40 to 125 | VSSOP¦10 | $2.168 ¦ 1ku | --- | 9 mm2: 3 x 3 (VSSOP¦10)
LMV982-N | Dual, 5-V, 1.5-MHz, 65-mA output current, RRIO operational amplifier with shutdown | Ordering & quality | General-purpose op amps | 2183 | 2 | 1.8 | 5 | 1.5 | 0.42 | In, Out | 5.5 | Shutdown | 0.116 | Catalog | -40 to 125 | VSSOP¦10 | $0.554 ¦ 1ku | --- | 9 mm2: 3 x 3 (VSSOP¦10)
OPA2357 | 250MHz, Rail-to-Rail I/O, Dual CMOS Operational Amplifier w/Shutdown | Ordering & quality | High-speed op amps (GBW â‰¥ 50 MHz) | 8 | 2 | 2.7 | 5.5 | 100 | 150 | In, Out | 8 | Shutdown | 4.9 | Catalog | -40 to 125 | VSSOP¦10 | $1.118 ¦ 1ku | --- | 9 mm2: 3 x 3 (VSSOP¦10)
OPA2355 | 2.5V, 200MHz GBW, CMOS Dual Op Amp With Shutdown | Ordering & quality | High-speed op amps (GBW â‰¥ 50 MHz) | 150 | 2 | 2.5 | 5.5 | 200 | 300 | In to V-, Out | 9 | Shutdown | 8.3 | Catalog | -40 to 125 | VSSOP¦10 | $1.467 ¦ 1ku | --- | 9 mm2: 3 x 3 (VSSOP¦10)
OPA2341 | Dual, 5.5-V, 5.5-MHz, RRIO operational amplifier with shutdown | Ordering & quality | General-purpose op amps | 33460 | 2 | 2.7 | 5.5 | 5.5 | 6 | In, Out | 5 | Shutdown | 0.75 | Catalog | -55 to 125 | VSSOP¦10 | $1.506 ¦ 1ku | --- | 9 mm2: 3 x 3 (VSSOP¦10)
TLV2373 | Dual, 16-V, 3-MHz, RRIO operational amplifier with shutdown | Ordering & quality | General-purpose op amps | 37208 | 2 | 2.7 | 16 | 3 | 2.4 | In, Out | 4.5 | Shutdown | 0.55 | Catalog | -40 to 125 | PDIP¦14, SOIC¦14, VSSOP¦10 | $0.807 ¦ 1ku | --- | 9 mm2: 3 x 3 (VSSOP¦10), 52 mm2: 6 x 8.65 (SOIC¦14), 181 mm2: 9.4 x 19.3 (PDIP¦14)
LMV712-N | Dual, 5.5-V, 5-MHz, RRIO, 35-mA output current operational amplifier | Ordering & quality | General-purpose op amps | 233400 | 2 | 2.7 | 5.5 | 5 | 5 | In, Out | 3 | Shutdown, Small Size | 1.17 | Catalog | -40 to 85 | DSBGA¦10, VSSOP¦10, WSON¦10 | $0.543 ¦ 1ku | --- | 9 mm2: 3 x 3 (VSSOP¦10), 9 mm2: 3 x 3 (WSON¦10), See datasheet (DSBGA)
TLV4120 | High Output Drive, Differential Operational Amplifier with Shutdown | Ordering & quality | Power op amps | 9220 | 1 | 2.7 | 5.5 | 1.4 | 1.6 | In, Out | 3 | N/A | 1.4 | Catalog | -40 to 85 | HVSSOP¦8 | $1.539 ¦ 1ku | --- | 9 mm2: 3 x 3 (HVSSOP¦8)
TLV4111 | High Output Drive, Low Voltage, Single Operational Amplifier | Ordering & quality | Power op amps | 63551 | 1 | 2.5 | 6 | 2.7 | 1.57 | In to V-, Out | 3.5 | N/A | 0.7 | Catalog | -40 to 125, 0 to 70 | HVSSOP¦8, SOIC¦8 | $0.650 ¦ 1ku | --- | 9 mm2: 3 x 3 (HVSSOP¦8), 19 mm2: 3.91 x 4.9 (SOIC¦8)
TLV4110 | High Output Drive, Low Voltage, Single Operational Amplifier w/Shutdown | Ordering & quality | Power op amps | 44123 | 1 | 2.5 | 6 | 2.7 | 1.57 | In to V-, Out | 3.5 | Shutdown | 0.7 | Catalog | -40 to 125 | HVSSOP¦8, PDIP¦8, SOIC¦8 | $0.748 ¦ 1ku | --- | 9 mm2: 3 x 3 (HVSSOP¦8), 19 mm2: 3.91 x 4.9 (SOIC¦8), 93 mm2: 9.43 x 9.81 (PDIP¦8)
TLV4113 | Dual, High Output Drive Operational Amplifier with Shutdown | Ordering & quality | Power op amps | 65537 | 2 | 2.5 | 6 | 2.7 | 1.57 | In to V-, Out | 3.5 | Shutdown | 0.7 | Catalog | -40 to 125 | HVSSOP¦10, PDIP¦14, SOIC¦14 | $1.125 ¦ 1ku | --- | 9 mm2: 3 x 3 (HVSSOP¦10), 52 mm2: 6 x 8.65 (SOIC¦14), 181 mm2: 9.4 x 19.3 (PDIP¦14)
TLV2763 | Dual, 3.6-V, 500-kHz, RRIO operational amplifier with shutdown | Ordering & quality | General-purpose op amps | 900 | 2 | 1.8 | 3.6 | 0.5 | 0.22 | In, Out | 3.5 | Shutdown | 0.02 | Catalog | -40 to 85 | VSSOP¦10 | $0.730 ¦ 1ku | --- | 9 mm2: 3 x 3 (VSSOP¦10)
TLV2783 | Dual, 3.6-V, 8-MHz, RRIO operational amplifier with shutdown | Ordering & quality | General-purpose op amps | 5030 | 2 | 1.8 | 3.6 | 8 | 5 | In, Out | 3 | Shutdown | 0.65 | Catalog | -40 to 125 | PDIP¦14, VSSOP¦10 | $0.914 ¦ 1ku | --- | 9 mm2: 3 x 3 (VSSOP¦10), 181 mm2: 9.4 x 19.3 (PDIP¦14)
THS4082 | 175-MHz Low-Power Voltage-Feedback Amplifier, Dual | Ordering & quality | High-speed op amps (GBW â‰¥ 50 MHz) | 121148 | 2 | 10 | 30 | 95 | 230 | No | 7 | --- | 3.4 | Catalog | -40 to 85, 0 to 70 | HVSSOP¦8, SOIC¦8 | $2.115 ¦ 1ku | --- | 9 mm2: 3 x 3 (HVSSOP¦8), 19 mm2: 3.91 x 4.9 (SOIC¦8)
TLV4112 | High-Output-Drive Operational Amplifier | Ordering & quality | Power op amps | 22498 | 2 | 2.5 | 6 | 2.7 | 1.57 | In to V-, Out | 3.5 | N/A | 0.7 | Catalog | -40 to 125, 0 to 70 | HVSSOP¦8, PDIP¦8, SOIC¦8 | $0.996 ¦ 1ku | --- | 9 mm2: 3 x 3 (HVSSOP¦8), 19 mm2: 3.91 x 4.9 (SOIC¦8), 93 mm2: 9.43 x 9.81 (PDIP¦8)
THS4081 | 175-MHz Low-Power Voltage-Feedback Amplifier | Ordering & quality | High-speed op amps (GBW â‰¥ 50 MHz) | 263942 | 1 | 10 | 30 | 95 | 230 | No | 7 | --- | 3.4 | Catalog | 0 to 70, -40 to 85 | HVSSOP¦8, SOIC¦8 | $1.336 ¦ 1ku | --- | 9 mm2: 3 x 3 (HVSSOP¦8), 19 mm2: 3.91 x 4.9 (SOIC¦8)
THS4041 | 165-MHz C-Stable Voltage-Feedback Amplifier | Ordering & quality | High-speed op amps (GBW â‰¥ 50 MHz) | 78115 | 1 | 9 | 32 | 165 | 400 | No | 10 | C-Load Drive | 8 | Catalog | -40 to 85, 0 to 70 | HVSSOP¦8, SOIC¦8 | $2.256 ¦ 1ku | --- | 9 mm2: 3 x 3 (HVSSOP¦8), 19 mm2: 3.91 x 4.9 (SOIC¦8)
THS4042 | 165-MHz C-Stable Voltage-Feedback Amplifier, Dual | Ordering & quality | High-speed op amps (GBW â‰¥ 50 MHz) | 86033 | 2 | 9 | 32 | 165 | 400 | No | 10 | C-Load Drive | 8 | Catalog | -40 to 85, 0 to 70 | HVSSOP¦8, SOIC¦8 | $3.978 ¦ 1ku | --- | 9 mm2: 3 x 3 (HVSSOP¦8), 19 mm2: 3.91 x 4.9 (SOIC¦8)
TLC083 | Dual, 16-V, 10-MHz, In to V- op amp with shutdown functionality | Ordering & quality | General-purpose op amps | 55433 | 2 | 4.5 | 16 | 10 | 16 | In to V- | 1.9 | Shutdown | 1.8 | Catalog | -40 to 125, 0 to 70 | HVSSOP¦10, PDIP¦14, SOIC¦14 | $0.714 ¦ 1ku | --- | 9 mm2: 3 x 3 (HVSSOP¦10), 52 mm2: 6 x 8.65 (SOIC¦14), 181 mm2: 9.4 x 19.3 (PDIP¦14)
TLC072 | Dual, 16-V, 10-MHz, 100-mA output current operational amplifier | Ordering & quality | General-purpose op amps | 13757 | 2 | 4.5 | 16 | 10 | 16 | No | 1.9 | N/A | 1.9 | Catalog | -40 to 125, 0 to 70 | HVSSOP¦8, PDIP¦8, SOIC¦8 | $0.763 ¦ 1ku | --- | 9 mm2: 3 x 3 (HVSSOP¦8), 19 mm2: 3.91 x 4.9 (SOIC¦8), 93 mm2: 9.43 x 9.81 (PDIP¦8)
TLC082 | Dual, 16-V, 10-MHz, In to V- op amp | Ordering & quality | General-purpose op amps | 54964 | 2 | 4.5 | 16 | 10 | 16 | In to V- | 1.9 | N/A | 1.8 | Catalog | -40 to 125, 0 to 70 | HVSSOP¦8, PDIP¦8, SOIC¦8 | $0.763 ¦ 1ku | --- | 9 mm2: 3 x 3 (HVSSOP¦8), 19 mm2: 3.91 x 4.9 (SOIC¦8), 93 mm2: 9.43 x 9.81 (PDIP¦8)
TLC073 | Dual, 16-V, 10-MHz operational amplifier with shutdown functionality | Ordering & quality | General-purpose op amps | 20430 | 2 | 4.5 | 16 | 10 | 16 | No | 1.9 | Shutdown | 1.9 | Catalog | -40 to 125, 0 to 70 | HVSSOP¦10, PDIP¦14, SOIC¦14 | $1.027 ¦ 1ku | --- | 9 mm2: 3 x 3 (HVSSOP¦10), 52 mm2: 6 x 8.65 (SOIC¦14), 181 mm2: 9.4 x 19.3 (PDIP¦14)
THS4021 | 350-MHz Ultra-Low Noise Voltage-Feedback Amplifier | Ordering & quality | High-speed op amps (GBW â‰¥ 50 MHz) | 143093 | 1 | 9 | 32 | 350 | 470 | No | 2 | Decompensated | 7.8 | Catalog | -40 to 85, 0 to 70 | HVSSOP¦8, SOIC¦8 | $3.228 ¦ 1ku | --- | 9 mm2: 3 x 3 (HVSSOP¦8), 19 mm2: 3.91 x 4.9 (SOIC¦8)
THS4022 | 350-MHz Low-Noise Voltage-Feedback Amplifier, Dual | Ordering & quality | High-speed op amps (GBW â‰¥ 50 MHz) | 91426 | 2 | 9 | 32 | 350 | 470 | No | 2 | Decompensated | 7.8 | Catalog | -40 to 85, 0 to 70 | HVSSOP¦8, SOIC¦8 | $5.809 ¦ 1ku | --- | 9 mm2: 3 x 3 (HVSSOP¦8), 19 mm2: 3.91 x 4.9 (SOIC¦8)
TLC071 | Single, 16-V, 10-MHz operational amplifier | Ordering & quality | General-purpose op amps | 119736 | 1 | 4.5 | 16 | 10 | 16 | No | 1.9 | N/A | 1.9 | Catalog | -40 to 125, 0 to 70 | HVSSOP¦8, PDIP¦8, SOIC¦8 | $0.488 ¦ 1ku | --- | 9 mm2: 3 x 3 (HVSSOP¦8), 19 mm2: 3.91 x 4.9 (SOIC¦8), 93 mm2: 9.43 x 9.81 (PDIP¦8)
TLC081 | Single, 16-V, 10-MHz, In to V- op amp | Ordering & quality | General-purpose op amps | 168836 | 1 | 4.5 | 16 | 10 | 16 | In to V- | 1.9 | N/A | 1.8 | Catalog | -40 to 125, 0 to 70 | HVSSOP¦8, PDIP¦8, SOIC¦8 | $0.521 ¦ 1ku | --- | 9 mm2: 3 x 3 (HVSSOP¦8), 19 mm2: 3.91 x 4.9 (SOIC¦8), 93 mm2: 9.43 x 9.81 (PDIP¦8)
TLC080 | Single, 16-V, 10-MHz, In to V- op amp with shutdown functionality | Ordering & quality | General-purpose op amps | 204944 | 1 | 4.5 | 16 | 10 | 16 | In to V- | 1.9 | Shutdown | 1.8 | Catalog | -40 to 125, 0 to 70 | HVSSOP¦8, SOIC¦8 | $0.708 ¦ 1ku | --- | 9 mm2: 3 x 3 (HVSSOP¦8), 19 mm2: 3.91 x 4.9 (SOIC¦8)
TLV2453 | Dual, 6-V, 220-kHz, low quiescent current (23-Î¼A), RRIO operational amplifier with shutdown | Ordering & quality | General-purpose op amps | 60834 | 2 | 2.7 | 6 | 0.22 | 0.11 | In, Out | 1.5 | Shutdown | 0.023 | Catalog | -40 to 125, 0 to 70 | SOIC¦14, VSSOP¦10 | $0.983 ¦ 1ku | --- | 9 mm2: 3 x 3 (VSSOP¦10), 52 mm2: 6 x 8.65 (SOIC¦14)
THS4051 | 70-MHz Low-Cost Voltage-Feedback Amplifier | Ordering & quality | High-speed op amps (GBW â‰¥ 50 MHz) | 130390 | 1 | 9 | 32 | 70 | 240 | No | 10 | --- | 8.5 | Catalog | -40 to 85, 0 to 70 | HVSSOP¦8, SOIC¦8 | $1.063 ¦ 1ku | --- | 9 mm2: 3 x 3 (HVSSOP¦8), 19 mm2: 3.91 x 4.9 (SOIC¦8)
THS4052 | 70-MHz Low-Cost Voltage-Feedback Amplifier, Dual | Ordering & quality | High-speed op amps (GBW â‰¥ 50 MHz) | 74743 | 2 | 9 | 32 | 70 | 240 | No | 10 | --- | 8.5 | Catalog | -40 to 85, 0 to 70 | HVSSOP¦8, SOIC¦8 | $1.619 ¦ 1ku | --- | 9 mm2: 3 x 3 (HVSSOP¦8), 19 mm2: 3.91 x 4.9 (SOIC¦8)
TLV2472 | Dual, 6-V, 2.8-MHz, RRIO operational amplifier | Ordering & quality | General-purpose op amps | 48219 | 2 | 2.7 | 6 | 2.8 | 1.5 | In, Out | 2.2 | N/A | 0.6 | Catalog | -40 to 125, 0 to 70 | HVSSOP¦8, PDIP¦8, SOIC¦8 | $0.873 ¦ 1ku | --- | 9 mm2: 3 x 3 (HVSSOP¦8), 19 mm2: 3.91 x 4.9 (SOIC¦8), 93 mm2: 9.43 x 9.81 (PDIP¦8)
TLV2473 | Dual, 6-V, 2.8-MHz, RRIO operational amplifier with shutdown | Ordering & quality | General-purpose op amps | 49036 | 2 | 2.7 | 6 | 2.8 | 1.5 | In, Out | 2.2 | Shutdown | 0.6 | Catalog | -40 to 125, 0 to 70 | HVSSOP¦10, PDIP¦14, SOIC¦14 | $1.225 ¦ 1ku | --- | 9 mm2: 3 x 3 (HVSSOP¦10), 52 mm2: 6 x 8.65 (SOIC¦14), 181 mm2: 9.4 x 19.3 (PDIP¦14)
THS4011 | 290-MHz Low-Distortion Voltage-Feedback Amplifier | Ordering & quality | High-speed op amps (GBW â‰¥ 50 MHz) | 113547 | 1 | 10 | 30 | 290 | 310 | No | 6 | --- | 7.8 | Catalog | -40 to 85, 0 to 70 | HVSSOP¦8, SOIC¦8 | $2.014 ¦ 1ku | --- | 9 mm2: 3 x 3 (HVSSOP¦8), 19 mm2: 3.91 x 4.9 (SOIC¦8)
THS4012 | 290-MHz Dual Low-Distortion Voltage-Feedback Amplifier, Dual | Ordering & quality | High-speed op amps (GBW â‰¥ 50 MHz) | 98645 | 2 | 10 | 30 | 290 | 310 | No | 6 | --- | 7.8 | Catalog | -40 to 85, 0 to 70 | HVSSOP¦8, SOIC¦8 | $3.268 ¦ 1ku | --- | 9 mm2: 3 x 3 (HVSSOP¦8), 19 mm2: 3.91 x 4.9 (SOIC¦8)
THS4061 | 180-MHz High Output Drive Voltage-Feedback Amplifier | Ordering & quality | High-speed op amps (GBW â‰¥ 50 MHz) | 104765 | 1 | 9 | 32 | 180 | 400 | No | 8 | --- | 7.8 | Catalog | -40 to 85, 0 to 70 | HVSSOP¦8, SOIC¦8 | $1.528 ¦ 1ku | --- | 9 mm2: 3 x 3 (HVSSOP¦8), 19 mm2: 3.91 x 4.9 (SOIC¦8)
THS4031 | 100-MHz Low Noise Voltage-Feedback Amplifier | Ordering & quality | High-speed op amps (GBW â‰¥ 50 MHz) | 189216 | 1 | 10 | 30 | 120 | 100 | No | 2 | --- | 8.5 | Catalog | 0 to 70, -40 to 85 | HVSSOP¦8, SOIC¦8 | $2.226 ¦ 1ku | --- | 9 mm2: 3 x 3 (HVSSOP¦8), 19 mm2: 3.91 x 4.9 (SOIC¦8)
THS4032 | 100-MHz Low Noise Voltage-Feedback Amplifier, Dual | Ordering & quality | High-speed op amps (GBW â‰¥ 50 MHz) | 92914 | 2 | 10 | 30 | 120 | 100 | No | 2 | --- | 8.5 | Catalog | 0 to 70, -40 to 85 | HVSSOP¦8, SOIC¦8 | $3.623 ¦ 1ku | --- | 9 mm2: 3 x 3 (HVSSOP¦8), 19 mm2: 3.91 x 4.9 (SOIC¦8)
TLV2773 | Dual, 5.5-V, 5.1-MHz, high slew rate (10.5-V/Î¼s) operational amplifier with shutdown | Ordering & quality | General-purpose op amps | 27313 | 2 | 2.5 | 5.5 | 5.1 | 10.5 | In to V-, Out | 2.5 | Shutdown | 1 | Catalog | 0 to 70, -40 to 125 | VSSOP¦10 | $1.553 ¦ 1ku | --- | 9 mm2: 3 x 3 (VSSOP¦10)
THS4062 | 180-MHz High Output Drive Voltage-Feedback Amplifier, Dual | Ordering & quality | High-speed op amps (GBW â‰¥ 50 MHz) | 60885 | 2 | 9 | 32 | 180 | 400 | No | 8 | --- | 7.8 | Catalog | -40 to 85, 0 to 70 | HVSSOP¦8, SOIC¦8 | $2.338 ¦ 1ku | --- | 9 mm2: 3 x 3 (HVSSOP¦8), 19 mm2: 3.91 x 4.9 (SOIC¦8)
THS3001 | 420-MHz Current-Feedback Amplifier | Ordering & quality | High-speed op amps (GBW â‰¥ 50 MHz) | 129007 | 1 | 9 | 33 | 420 | 6500 | No | 3 | --- | 6.6 | Catalog | -40 to 85, 0 to 70 | HVSSOP¦8, SOIC¦8 | $5.636 ¦ 1ku | --- | 9 mm2: 3 x 3 (HVSSOP¦8), 19 mm2: 3.91 x 4.9 (SOIC¦8)
TLV2463 | Dual, 6-V, 6.4-MHz, RRIO operational amplifier with shutdown | Ordering & quality | General-purpose op amps | 32901 | 2 | 2.7 | 6 | 6.4 | 1.6 | In, Out | 2 | Shutdown | 0.55 | Catalog | -40 to 125, 0 to 70 | PDIP¦14, SOIC¦14, VSSOP¦10 | $0.983 ¦ 1ku | --- | 9 mm2: 3 x 3 (VSSOP¦10), 52 mm2: 6 x 8.65 (SOIC¦14), 181 mm2: 9.4 x 19.3 (PDIP¦14)
OPA3S328 | High-speed (40 MHz), high-precision (60 ÂµV), low-noise op amp with integrated gain switches | Ordering & quality | Precision op amps (Vos<1mV) | 146496 | 2 | 2.2 | 5.5 | 40 | 30 | In, Out | 0.06 | Shutdown, Small Size, Zero Crossover | 3.8 | Catalog | -40 to 125 | VQFN¦20 | $3.380 ¦ 1ku | --- | 12 mm2: 3.5 x 3.5 (VQFN¦20)
OPA4330 | Quad, 1.8-V, 35-ÂµA, micropower, precision, zero drift CMOS op amp | Ordering & quality | Precision op amps (Vos<1mV) | 16848 | 4 | 1.8 | 5.5 | 0.35 | 0.16 | In, Out | 0.05 | EMI Hardened, Small Size, Zero Drift | 0.021 | Catalog | -40 to 125 | SOIC¦14, TSSOP¦14, VQFN¦14 | $1.404 ¦ 1ku | --- | 12 mm2: 3.5 x 3.5 (VQFN¦14), 32 mm2: 6.4 x 5 (TSSOP¦14), 52 mm2: 6 x 8.65 (SOIC¦14)
LMH6722-Q1 | Automotive, Quad Channel, Wideband Video Amplifier | Ordering & quality | High-speed op amps (GBW â‰¥ 50 MHz) | 0 | 4 | 8 | 12 | 400 | 1800 | No | 6 | --- | 5.6 | Automotive | -40 to 125 | WSON¦14 | $2.112 ¦ 1ku | --- | 12 mm2: 3 x 4 (WSON¦14)
LMH6722 | Quad Channel, Wideband Video Amplifier | Ordering & quality | High-speed op amps (GBW â‰¥ 50 MHz) | 70905 | 4 | 8 | 12 | 400 | 1800 | No | 6 | --- | 5.6 | Catalog | -40 to 85 | SOIC¦14, TSSOP¦14, WSON¦14 | $1.855 ¦ 1ku | --- | 12 mm2: 3 x 4 (WSON¦14), 32 mm2: 6.4 x 5 (TSSOP¦14), 52 mm2: 6 x 8.65 (SOIC¦14)
OPA2992-Q1 | Automotive, dual, 40-V, 10-MHz rail-to-rail input and output low-noise operational amplifier | Ordering & quality | General-purpose op amps | 500 | 2 | 2.7 | 40 | 10.6 | 32 | In, Out | 1 | EMI Hardened, MUX Friendly, Small Size | 2.4 | Automotive | -40 to 125 | VSSOP¦8 | $0.760 ¦ 1ku | --- | 15 mm2: 4.9 x 3 (VSSOP¦8)
OPA2328 | Dual-channel, precision, 50-&micro;V offset voltage, 40-MHz wide-bandwidth, RRIO CMOS op amp | Ordering & quality | Precision op amps (Vos<1mV) | 0 | 2 | 2.2 | 5.5 | 40 | 30 | In, Out | 0.05 | EMI Hardened, Zero Crossover, e-Trimâ„¢ | 3.8 | Catalog | -40 to 125 | VSSOP¦8 | $1.400 ¦ 1ku | --- | 15 mm2: 4.9 x 3 (VSSOP¦8)
LM2904BA-Q1 | Automotive, dual, 36-V, 1.2-MHz, 2-mV offset voltage operational amplifier | Ordering & quality | General-purpose op amps | 271801 | 2 | 3 | 36 | 1.2 | 0.5 | In to V- | 2 | Cost Optimized, EMI Hardened, Standard Amps | 0.3 | Automotive | -40 to 125 | SOIC¦8, TSSOP¦8, VSSOP¦8 | $0.120 ¦ 1ku | --- | 15 mm2: 4.9 x 3 (VSSOP¦8), 19 mm2: 3.91 x 4.9 (SOIC¦8), 19 mm2: 6.4 x 3 (TSSOP¦8)
OPA2388-Q1 | Dual, automotive qualified, wide-bandwidth, zero-drift, zero-crossover, precision amplifier | Ordering & quality | Precision op amps (Vos<1mV) | 2500 | 2 | 2.5 | 5.5 | 10 | 5 | In, Out | 0.005 | EMI Hardened, High Cload Drive, Zero Crossover, Zero Drift | 1.7 | Automotive | -40 to 125 | VSSOP¦8 | $1.613 ¦ 1ku | Functional Safety-Capable | 15 mm2: 4.9 x 3 (VSSOP¦8)
OPA2205 | Precision, rail-to-rail, bipolar op amp with low input bias current and low noise | Ordering & quality | Precision op amps (Vos<1mV) | 96 | 2 | 4.5 | 36 | 3.6 | 4 | Out | 0.015 | EMI Hardened, Super Beta, e-Trimâ„¢ | 0.22 | Catalog | -40 to 125 | VSSOP¦8 | $1.500 ¦ 1ku | --- | 15 mm2: 4.9 x 3 (VSSOP¦8)
OPA2607-Q1 | Automotive, dual-channel, 50-MHz decompensated rail-to-rail output CMOS op amp | Ordering & quality | High-speed op amps (GBW â‰¥ 50 MHz) | 62500 | 2 | 2.2 | 5.5 | 50 | 24 | In to V-, Out | 0.6 | Decompensated | 0.9 | Automotive | -40 to 125 | VSSOP¦8 | $0.578 ¦ 1ku | --- | 15 mm2: 4.9 x 3 (VSSOP¦8)
OPA2206 | OVP Â±40-V, low-power, low-noise, precision amplifier with e-trimâ„¢ and super beta input transistors | Ordering & quality | Precision op amps (Vos<1mV) | 311 | 2 | 4.5 | 36 | 3.6 | 4 | Out | 0.015 | EMI Hardened, Overvoltage Protection, Super Beta, e-Trimâ„¢ | 0.22 | Catalog | -40 to 125 | VSSOP¦8 | $1.600 ¦ 1ku | --- | 15 mm2: 4.9 x 3 (VSSOP¦8)
TLV9352-Q1 | Automotive-grade, dual, 40-V, 3.5-MHz, low-power operational amplifier | Ordering & quality | General-purpose op amps | 20255 | 2 | 4.5 | 40 | 3.5 | 20 | In to V-, Out | 1.8 | Cost Optimized, EMI Hardened, MUX Friendly | 0.65 | Automotive | -40 to 125 | SOIC¦8, VSSOP¦8 | $0.414 ¦ 1ku | --- | 15 mm2: 4.9 x 3 (VSSOP¦8), 19 mm2: 3.91 x 4.9 (SOIC¦8)
TLV9152-Q1 | Automotive-grade, dual, 16-V, 4.5-MHz, low-power operational amplifier | Ordering & quality | General-purpose op amps | 2785 | 2 | 2.7 | 16 | 4.5 | 21 | In, Out | 0.895 | Cost Optimized, EMI Hardened, High Cload Drive, MUX Friendly | 0.56 | Automotive | -40 to 125 | SOIC¦8, VSSOP¦8 | $0.439 ¦ 1ku | --- | 15 mm2: 4.9 x 3 (VSSOP¦8), 19 mm2: 3.91 x 4.9 (SOIC¦8)
OPA2991-Q1 | Automotive-grade, dual, 40-V, 4.5-MHz, low-power operational amplifier | Ordering & quality | General-purpose op amps | 8952 | 2 | 2.7 | 40 | 4.5 | 21 | In, Out | 0.895 | EMI Hardened, High Cload Drive, MUX Friendly | 0.56 | Automotive | -40 to 125 | SOIC¦8, VSSOP¦8 | $0.712 ¦ 1ku | --- | 15 mm2: 4.9 x 3 (VSSOP¦8), 19 mm2: 3.91 x 4.9 (SOIC¦8)
OPA2145 | Dual, 5.5-MHz, high slew rate, low-noise, low-power, RRO precision JFET operational amplifier | Ordering & quality | Precision op amps (Vos<1mV) | 500 | 2 | 4.5 | 36 | 5.5 | 20 | Out | 0.15 | --- | 0.445 | Catalog | -40 to 125 | SOIC¦8, VSSOP¦8 | $1.365 ¦ 1ku | --- | 15 mm2: 4.9 x 3 (VSSOP¦8), 19 mm2: 3.91 x 4.9 (SOIC¦8)
LM2904LV-Q1 | Automotive-grade, dual, 5.5-V, 1-MHz, 3-mV offset voltage operational amplifier | Ordering & quality | General-purpose op amps | 2900 | 2 | 2.5 | 5.5 | 1 | 1.5 | In to V- | 3 | Cost Optimized, EMI Hardened, Standard Amps | 0.09 | Automotive | -40 to 125 | SOIC¦8, VSSOP¦8 | $0.069 ¦ 1ku | --- | 15 mm2: 4.9 x 3 (VSSOP¦8), 19 mm2: 3.91 x 4.9 (SOIC¦8)
LMV358A-Q1 | Automotive-grade, dual, 5.5-V, 1-MHz, 4-mV offset voltage, RRO operational amplifier | Ordering & quality | General-purpose op amps | 653 | 2 | 2.5 | 5.5 | 1 | 1.7 | In to V-, Out | 4 | Cost Optimized, EMI Hardened, Standard Amps | 0.08 | Automotive | -40 to 125 | SOIC¦8, VSSOP¦8 | $0.140 ¦ 1ku | --- | 15 mm2: 4.9 x 3 (VSSOP¦8), 19 mm2: 3.91 x 4.9 (SOIC¦8)
TLV9002-Q1 | Automotive-grade, dual, 5.5-V, 1-MHz, RRIO operational amplifier for cost-optimized applications | Ordering & quality | General-purpose op amps | 44880 | 2 | 1.8 | 5.5 | 1 | 2 | In, Out | 1.5 | Cost Optimized, EMI Hardened | 0.06 | Automotive | -40 to 125 | SOIC¦8, VSSOP¦8 | $0.196 ¦ 1ku | Functional Safety-Capable | 15 mm2: 4.9 x 3 (VSSOP¦8), 19 mm2: 3.91 x 4.9 (SOIC¦8)
TSV912A-Q1 | Automotive-grade, dual, 5.5-V, 8-MHz, RRIO operational amplifier | Ordering & quality | General-purpose op amps | 16309 | 2 | 2.5 | 5.5 | 8 | 6.5 | In, Out | 1.5 | Cost Optimized, EMI Hardened | 0.75 | Automotive | -40 to 125 | SOIC¦8, VSSOP¦8 | $0.290 ¦ 1ku | --- | 15 mm2: 4.9 x 3 (VSSOP¦8), 19 mm2: 3.91 x 4.9 (SOIC¦8)
TLV9062-Q1 | Automotive-grade, dual, 5.5-V, 10-MHz operational amplifier | Ordering & quality | General-purpose op amps | 18565 | 2 | 1.8 | 5.5 | 10 | 6.5 | In, Out | 1.6 | Cost Optimized, EMI Hardened, Shutdown, Small Size | 0.538 | Automotive | -40 to 125 | SOIC¦8, VSSOP¦8 | $0.328 ¦ 1ku | Functional Safety-Capable | 15 mm2: 4.9 x 3 (VSSOP¦8), 19 mm2: 3.91 x 4.9 (SOIC¦8)
TLV197-Q1 | Automotive, single channel, high-voltage, precision, RRIO op amp | Ordering & quality | Precision op amps (Vos<1mV) | 250 | 1 | 4.5 | 36 | 10 | 20 | In, Out | 0.5 | Cost Optimized, EMI Hardened, MUX Friendly, e-Trimâ„¢ | 1 | Automotive | -40 to 125 | VSSOP¦8 | $0.468 ¦ 1ku | Functional Safety-Capable | 15 mm2: 4.9 x 3 (VSSOP¦8)
TLV2197-Q1 | Automotive, dual channel, high-voltage, precision, RRIO op amp | Ordering & quality | Precision op amps (Vos<1mV) | 0 | 2 | 4.5 | 36 | 10 | 20 | In, Out | 0.5 | Cost Optimized, EMI Hardened, MUX Friendly, e-Trimâ„¢ | 1 | Automotive | -40 to 125 | VSSOP¦8 | $0.701 ¦ 1ku | Functional Safety-Capable | 15 mm2: 4.9 x 3 (VSSOP¦8)
OPA2182 | Highest-precision, 36-V, 5-MHz, dual, low-noise, zero-drift, MUX-friendly amplifier | Ordering & quality | Precision op amps (Vos<1mV) | 13937 | 2 | 4.5 | 36 | 5 | 10 | Out | 0.004 | EMI Hardened, MUX Friendly, Zero Drift | 0.85 | Catalog | -40 to 125 | SOIC¦8, VSSOP¦8 | $1.340 ¦ 1ku | --- | 15 mm2: 4.9 x 3 (VSSOP¦8), 19 mm2: 3.91 x 4.9 (SOIC¦8)
THP210 | High precision (40-Î¼V, 0.1Î¼V/C), high-voltage (36-V), low-noise (3.7-nV/âˆšHz), fully-differential amp | Ordering & quality | Precision op amps (Vos<1mV) | 36607 | 1 | 3 | 36 | 9.2 | 15 | No | 0.04 | Super Beta | 0.95 | Catalog | -40 to 125 | SOIC¦8, VSSOP¦8 | $1.355 ¦ 1ku | --- | 15 mm2: 4.9 x 3 (VSSOP¦8), 19 mm2: 3.91 x 4.9 (SOIC¦8)
OPA1637 | High-fidelity, high-voltage (36-V), low-noise (3.7-nV/rtHz) Burr-Brownâ„¢ audio fully-differential amp | Ordering & quality | Audio op amps | 62768 | 1 | 3 | 36 | 9.2 | 15 | No | 0.2 | Burr-Brownâ„¢ Audio, Premium Sound | 0.95 | Catalog | -40 to 125 | VSSOP¦8 | $1.100 ¦ 1ku | --- | 15 mm2: 4.9 x 3 (VSSOP¦8)
LM2904B-Q1 | Automotive-grade, dual, 36-V, 1.2-MHz operational amplifier with -40Â°C to 125Â°C operation | Ordering & quality | General-purpose op amps | 101748 | 2 | 3 | 36 | 1.2 | 0.5 | In to V- | 3 | Cost Optimized, EMI Hardened, Standard Amps | 0.3 | Automotive | -40 to 125 | SOIC¦8, TSSOP¦8, VSSOP¦8 | $0.105 ¦ 1ku | Functional Safety-Capable | 15 mm2: 4.9 x 3 (VSSOP¦8), 19 mm2: 3.91 x 4.9 (SOIC¦8), 19 mm2: 6.4 x 3 (TSSOP¦8)
OPA2202 | Low noise (0.2-ÂµVPP, 9-nV/âˆšHz), heavy capacitive drive (25-nF), super beta, precision op amp, dual | Ordering & quality | Precision op amps (Vos<1mV) | 64285 | 2 | 4.5 | 36 | 1 | 0.35 | No | 0.2 | Cost Optimized, High Cload Drive, Super Beta | 0.58 | Catalog | -40 to 120, -40 to 150 | SOIC¦8, VSSOP¦8 | $0.554 ¦ 1ku | --- | 15 mm2: 4.9 x 3 (VSSOP¦8), 19 mm2: 3.91 x 4.9 (SOIC¦8)
OPA2834 | Ultra-low power, 50MHz rail-to-rail out, negative rail in, voltage-feedback op amp | Ordering & quality | General-purpose op amps, High-speed op amps (GBW â‰¥ 50 MHz) | 3400 | 2 | 2.7 | 5.4 | 20 | 26 | In to V-, Out | 1.9 | --- | 0.17 | Catalog | -40 to 125 | VSSOP¦8 | $0.520 ¦ 1ku | --- | 15 mm2: 4.9 x 3 (VSSOP¦8)
OPA2356-EP | Enhanced product 2.5 V, 200 MHz GBW, CMOS dual op amp | Ordering & quality | High-speed op amps (GBW â‰¥ 50 MHz) | 45158 | 2 | 2.5 | 5.5 | 50 | 300 | In, Out | 5.8 | --- | 11 | HiRel Enhanced Product | -55 to 125 | VSSOP¦8 | $3.167 ¦ 1ku | --- | 15 mm2: 4.9 x 3 (VSSOP¦8)
TLV6002-Q1 | Automotive-grade, dual, 5.5-V, 1-MHz, RRIO operational amplifier | Ordering & quality | General-purpose op amps | 1000 | 2 | 1.8 | 5.5 | 1 | 0.5 | In, Out | 4.5 | Cost Optimized, EMI Hardened | 0.075 | Automotive | -40 to 125 | SOIC¦8, VSSOP¦8 | $0.268 ¦ 1ku | --- | 15 mm2: 4.9 x 3 (VSSOP¦8), 19 mm2: 3.91 x 4.9 (SOIC¦8)
OPA2313-Q1 | Automotive-grade, dual, 5.5-V, 1-MHz, low quiescent current (50-Î¼A), RRIO operational amplifier | Ordering & quality | General-purpose op amps | 5475 | 2 | 1.8 | 5.5 | 1 | 0.5 | In, Out | 2.5 | EMI Hardened | 0.05 | Automotive | -40 to 125 | SOIC¦8, VSSOP¦8 | $0.494 ¦ 1ku | --- | 15 mm2: 4.9 x 3 (VSSOP¦8), 19 mm2: 3.91 x 4.9 (SOIC¦8)
TLV2313-Q1 | Automotive-grade, dual, 5.5-V, 1-MHz, RRIO operational amplifier | Ordering & quality | General-purpose op amps | 10000 | 2 | 1.8 | 5.5 | 1 | 0.5 | In, Out | 3 | Cost Optimized, EMI Hardened | 0.065 | Automotive | -40 to 125 | SOIC¦8, VSSOP¦8 | $0.302 ¦ 1ku | --- | 15 mm2: 4.9 x 3 (VSSOP¦8), 19 mm2: 3.91 x 4.9 (SOIC¦8)
OPA2156 | Low noise (3-nV/âˆšHz @10kHz), high speed (25-MHz, 40-V/Âµs), CMOS precision RRIO dual op amp | Ordering & quality | Precision op amps (Vos<1mV) | 3263 | 2 | 4.5 | 36 | 25 | 40 | In, Out | 0.2 | N/A | 4.4 | Catalog | -40 to 125 | SOIC¦8, VSSOP¦8 | $1.155 ¦ 1ku | --- | 15 mm2: 4.9 x 3 (VSSOP¦8), 19 mm2: 3.91 x 4.9 (SOIC¦8)
OPA2189 | Dual, 14-MHz, MUX-friendly, low-noise, zero-drift, RRO, CMOS precision operational amplifier | Ordering & quality | Precision op amps (Vos<1mV) | 959 | 2 | 4.5 | 36 | 14 | 20 | In to V-, Out | 0.005 | EMI Hardened, High Cload Drive, Zero Drift | 1.3 | Catalog | -40 to 125 | SOIC¦8, VSSOP¦8 | $1.617 ¦ 1ku | --- | 15 mm2: 4.9 x 3 (VSSOP¦8), 19 mm2: 3.91 x 4.9 (SOIC¦8)
OPA2388 | Dual, 10-MHz, CMOS, zero-drift, zero-crossover, true RRIO precision operational amplifier | Ordering & quality | Precision op amps (Vos<1mV) | 25012 | 2 | 2.5 | 5.5 | 10 | 5 | In, Out | 0.005 | EMI Hardened, High Cload Drive, Zero Crossover, Zero Drift | 1.7 | Catalog | -40 to 125 | SOIC¦8, VSSOP¦8 | $1.367 ¦ 1ku | --- | 15 mm2: 4.9 x 3 (VSSOP¦8), 19 mm2: 3.91 x 4.9 (SOIC¦8)
OPA197-Q1 | Single, automotive 36-V, precision, rail-to-rail input output, low offset voltage op amp | Ordering & quality | Precision op amps (Vos<1mV) | 0 | 1 | 4.5 | 36 | 10 | 20 | In, Out | 0.25 | EMI Hardened, High Cload Drive, MUX Friendly, e-Trimâ„¢ | 1 | Automotive | -40 to 125 | VSSOP¦8 | $0.686 ¦ 1ku | Functional Safety-Capable | 15 mm2: 4.9 x 3 (VSSOP¦8)
OPA2197-Q1 | Dual automotive 36-V, precision, rail-to-rail input output, low offset voltage op amp | Ordering & quality | Precision op amps (Vos<1mV) | 0 | 2 | 4.5 | 36 | 10 | 20 | In, Out | 0.25 | EMI Hardened, High Cload Drive, MUX Friendly, e-Trimâ„¢ | 1 | Automotive | -40 to 125 | VSSOP¦8 | $1.028 ¦ 1ku | Functional Safety-Capable | 15 mm2: 4.9 x 3 (VSSOP¦8)
OPA192-Q1 | Automotive High-Voltage Rail-to-Rail Input/Output Precision Op Amp E-Trim&trade; Series | Ordering & quality | Precision op amps (Vos<1mV) | 0 | 1 | 4.5 | 36 | 10 | 20 | In, Out | 0.025 | EMI Hardened, High Cload Drive, MUX Friendly, e-Trimâ„¢ | 1 | Automotive | -40 to 125 | VSSOP¦8 | $1.313 ¦ 1ku | --- | 15 mm2: 4.9 x 3 (VSSOP¦8)
OPA1692 | SoundPlusâ„¢ Low-Power, Low-Noise, High-Performance Dual Bipolar-Input Audio Op Amp | Ordering & quality | Audio op amps, Precision op amps (Vos<1mV) | 979 | 2 | 3.5 | 36 | 5.1 | 23 | Out | 0.8 | Burr-Brownâ„¢ Audio | 0.65 | Catalog | -40 to 125 | SOIC¦8, VSSOP¦8 | $0.642 ¦ 1ku | --- | 15 mm2: 4.9 x 3 (VSSOP¦8), 19 mm2: 3.91 x 4.9 (SOIC¦8)
TLV2172-Q1 | Automotive-grade, dual, 36-V, 10-MHz, low-power op amp for cost-sensitive applications | Ordering & quality | General-purpose op amps | 0 | 2 | 4.5 | 36 | 10 | 10 | In to V-, Out | 1.7 | Cost Optimized, EMI Hardened | 1.6 | Automotive | -40 to 125 | VSSOP¦8 | $0.649 ¦ 1ku | --- | 15 mm2: 4.9 x 3 (VSSOP¦8)
OPA2192-Q1 | Automotive 36-V, Precision, RRIO, Low Offset Voltage, Low Input Bias Current Op Amp With e-trim | Ordering & quality | Precision op amps (Vos<1mV) | 0 | 2 | 4.5 | 36 | 10 | 20 | In, Out | 0.025 | EMI Hardened, High Cload Drive, MUX Friendly, e-Trimâ„¢ | 1 | Automotive | -40 to 125 | VSSOP¦8 | $1.999 ¦ 1ku | --- | 15 mm2: 4.9 x 3 (VSSOP¦8)
OPA1642-Q1 | Dual automotive soundplusâ„¢ high-performance, JFET-input audio op amps | Ordering & quality | Audio op amps, General-purpose op amps | 500 | 2 | 4.5 | 36 | 11 | 20 | In to V-, Out | 3.5 | Burr-Brownâ„¢ Audio | 1.8 | Automotive | -40 to 125 | VSSOP¦8 | $0.919 ¦ 1ku | --- | 15 mm2: 4.9 x 3 (VSSOP¦8)
OPA2196 | Dual, 36-V, low power, all-purpose amplifier with mux-friendly input | Ordering & quality | Precision op amps (Vos<1mV) | 1276 | 2 | 4.5 | 36 | 2.5 | 5.5 | In, Out | 0.1 | EMI Hardened, High Cload Drive | 0.14 | Catalog | -40 to 125 | SOIC¦8, VSSOP¦8 | $0.803 ¦ 1ku | --- | 15 mm2: 4.9 x 3 (VSSOP¦8), 19 mm2: 3.91 x 4.9 (SOIC¦8)
LMV722-Q1 | Automotive-grade, dual, 5-V, 10-MHz, low noise (8.5-nV/âˆšHz) operational amplifier | Ordering & quality | General-purpose op amps | 37 | 2 | 2.2 | 5 | 10 | 4.9 | In to V-, Out | 3 | N/A | 1.8 | Automotive | -40 to 125 | VSSOP¦8 | $0.446 ¦ 1ku | --- | 15 mm2: 4.9 x 3 (VSSOP¦8)
OPA1641-Q1 | Single Automotive Sound-Plus High-Performance, JFET-Input Audio Op Amps | Ordering & quality | Audio op amps, Precision op amps (Vos<1mV) | 490 | 1 | --- | --- | 11 | 20 | Out | 3.5 | Burr-Brownâ„¢ Audio | 1.8 | Automotive | -40 to 125 | VSSOP¦8 | $0.727 ¦ 1ku | --- | 15 mm2: 4.9 x 3 (VSSOP¦8)
OPA2180-Q1 | Automotive-Qualified 0.1 uV/Â°C Drift, Low Noise, RRO, 36V, Zero-Drift Op Amp | Ordering & quality | Precision op amps (Vos<1mV) | 73 | 2 | 4 | 36 | 2 | 0.8 | In to V-, Out | 0.075 | EMI Hardened, Zero Drift | 0.45 | Automotive | -40 to 105 | VSSOP¦8 | $1.199 ¦ 1ku | --- | 15 mm2: 4.9 x 3 (VSSOP¦8)
OPA180-Q1 | Automotive-Qualified 0.1Î¼V/Â°C Drift, Low-Noise, RRO, 36V, Zero-Drift Op Amp | Ordering & quality | Precision op amps (Vos<1mV) | 400 | 1 | 4 | 36 | 2 | 0.8 | In to V-, Out | 0.075 | EMI Hardened, Zero Drift | 0.45 | Automotive | -40 to 105 | VSSOP¦8 | $0.788 ¦ 1ku | --- | 15 mm2: 4.9 x 3 (VSSOP¦8)
OPA2188-Q1 | Automotive-Qualified 0.03ÂµV/Â°C Drift, 6ÂµV Vos, Low-Noise, RRO, 36V, Zero-Drift Op Amp | Ordering & quality | Precision op amps (Vos<1mV) | 2400 | 2 | 4 | 36 | 2 | 0.8 | In to V-, Out | 0.025 | EMI Hardened, Zero Drift | 0.45 | Automotive | -40 to 125 | VSSOP¦8 | $1.599 ¦ 1ku | --- | 15 mm2: 4.9 x 3 (VSSOP¦8)
OPA188-Q1 | Automotive-Qualified Precision, Low-Noise, RRO, 36V, Zero-Drift Operational Amplifier | Ordering & quality | Precision op amps (Vos<1mV) | 500 | 1 | 4 | 36 | 2 | 0.8 | In to V-, Out | 0.025 | EMI Hardened, Zero Drift | 0.45 | Automotive | -40 to 125 | VSSOP¦8 | $1.051 ¦ 1ku | --- | 15 mm2: 4.9 x 3 (VSSOP¦8)
OPA2191 | Low-Power, Precision, 36-V, e-trim&trade;Â­ CMOS Amplifier | Ordering & quality | Precision op amps (Vos<1mV) | 596 | 2 | 4.5 | 36 | 2.5 | 5.5 | In, Out | 0.025 | EMI Hardened, High Cload Drive | 0.14 | Catalog | -40 to 125 | SOIC¦8, VSSOP¦8 | $1.414 ¦ 1ku | --- | 15 mm2: 4.9 x 3 (VSSOP¦8), 19 mm2: 3.91 x 4.9 (SOIC¦8)
OPA2316-Q1 | Automotive-grade, dual, 5.5-V, 10-MHz, low noise (11-nV/âˆšHz), RRIO operational amplifier | Ordering & quality | General-purpose op amps | 470 | 2 | 1.8 | 5.5 | 10 | 6 | In, Out | 2.5 | EMI Hardened | 0.4 | Automotive | -40 to 125 | VSSOP¦8 | $0.662 ¦ 1ku | --- | 15 mm2: 4.9 x 3 (VSSOP¦8)
TLV2316-Q1 | Automotive-grade, dual, 5.5-V, 10-MHz, RRIO operational amplifier | Ordering & quality | General-purpose op amps | 1000 | 2 | 1.8 | 5.5 | 10 | 6 | In, Out | 3 | Cost Optimized, EMI Hardened | 0.4 | Automotive | -40 to 125 | VSSOP¦8 | $0.417 ¦ 1ku | --- | 15 mm2: 4.9 x 3 (VSSOP¦8)
OPA2170-Q1 | Automotive-grade, dual, 36-V, 1.2-MHz, low-power operational amplifier | Ordering & quality | General-purpose op amps | 0 | 2 | 2.7 | 36 | 1.2 | 0.4 | In to V-, Out | 1.8 | EMI Hardened | 0.1 | Automotive | -40 to 125 | VSSOP¦8 | $0.818 ¦ 1ku | --- | 15 mm2: 4.9 x 3 (VSSOP¦8)
OPA2172-Q1 | Automotive-grade, dual, 36-V, 10-MHz, low-power operational amplifier | Ordering & quality | General-purpose op amps | 180 | 2 | 4.5 | 36 | 10 | 10 | In to V-, Out | 1 | N/A | 1.6 | Automotive | -40 to 125 | VSSOP¦8 | $0.856 ¦ 1ku | --- | 15 mm2: 4.9 x 3 (VSSOP¦8)
OPA2317-Q1 | OPAx317-Q1 Low-Offset, Rail-to-Rail I/O Operational Amplifier | Ordering & quality | Precision op amps (Vos<1mV) | 0 | 2 | 1.8 | 5.5 | 0.3 | 0.15 | In, Out | 0.09 | EMI Hardened, Zero Drift | 0.021 | Automotive | -40 to 125 | VSSOP¦8 | $0.857 ¦ 1ku | --- | 15 mm2: 4.9 x 3 (VSSOP¦8)
OPA2187 | Zero-drift (10ÂµV, 0.001ÂµV/CËš), MUX-friendly, low-noise, RRO, CMOS precision op amp (dual) | Ordering & quality | Precision op amps (Vos<1mV) | 3250 | 2 | 4.5 | 36 | 0.55 | 0.2 | In to V-, Out | 0.01 | EMI Hardened, Zero Drift | 0.1 | Catalog | -40 to 125 | SOIC¦8, VSSOP¦8 | $1.307 ¦ 1ku | --- | 15 mm2: 4.9 x 3 (VSSOP¦8), 19 mm2: 3.91 x 4.9 (SOIC¦8)
OPA2836-Q1 | Automotive, Dual, Very Low Power, Rail to Rail output, VFB Op Amp | Ordering & quality | High-speed op amps (GBW â‰¥ 50 MHz) | 0 | 2 | 2.5 | 5.5 | 110 | 560 | In to V-, Out | 0.4 | --- | 1 | Automotive | -40 to 125 | VSSOP¦8 | $1.791 ¦ 1ku | --- | 15 mm2: 4.9 x 3 (VSSOP¦8)
TLV2170 | Dual, 36-V, 1.2-MHz, low-power operational amplifier for cost-sensitive applications | Ordering & quality | General-purpose op amps | 194679 | 2 | 2.7 | 36 | 1.2 | 0.4 | In to V-, Out | 2.5 | Cost Optimized, EMI Hardened | 0.125 | Catalog | -40 to 125 | SOIC¦8, VSSOP¦8 | $0.382 ¦ 1ku | --- | 15 mm2: 4.9 x 3 (VSSOP¦8), 19 mm2: 3.91 x 4.9 (SOIC¦8)
TLV2172 | Dual, 36-V, 10-MHz, low-power operational amplifier for cost-sensitive applications | Ordering & quality | General-purpose op amps | 48136 | 2 | 4.5 | 36 | 10 | 10 | In to V-, Out | 1.7 | Cost Optimized, EMI Hardened | 1.6 | Catalog | -40 to 125 | SOIC¦8, VSSOP¦8 | $0.550 ¦ 1ku | --- | 15 mm2: 4.9 x 3 (VSSOP¦8), 19 mm2: 3.91 x 4.9 (SOIC¦8)
TLV2376 | Dual 5.5-MHz, 100-ÂµV offset, 8-nV/âˆšHz noise, 815-ÂµA power, precision operational amplifiers | Ordering & quality | Precision op amps (Vos<1mV) | 79056 | 2 | 2.2 | 5.5 | 5.5 | 2 | In, Out | 0.1 | Cost Optimized | 0.815 | Catalog | -40 to 125 | SOIC¦8, VSSOP¦8 | $0.649 ¦ 1ku | --- | 15 mm2: 4.9 x 3 (VSSOP¦8), 19 mm2: 3.91 x 4.9 (SOIC¦8)
TLV3542 | Dual , 200MHz, RRIO, CMOS Operational Amplifier | Ordering & quality | High-speed op amps (GBW â‰¥ 50 MHz) | 1300 | 2 | 2.5 | 5.5 | 100 | 150 | In, Out | 10 | EMI Hardened | 5.2 | Catalog | -40 to 125 | SOIC¦8, VSSOP¦8 | $0.604 ¦ 1ku | --- | 15 mm2: 4.9 x 3 (VSSOP¦8), 19 mm2: 3.91 x 4.9 (SOIC¦8)
TLV8812 | Dual 425-nA precision nanopower operational amplifier for cost-optimized systems | Ordering & quality | Precision op amps (Vos<1mV) | 2678 | 2 | 1.7 | 5.5 | 0.006 | 0.0015 | In to V-, Out | 0.5 | Cost Optimized, EMI Hardened | 0.000425 | Catalog | -40 to 125 | VSSOP¦8 | $0.242 ¦ 1ku | --- | 15 mm2: 4.9 x 3 (VSSOP¦8)
OPA2325 | Dual precision, wide bandwidth, low noise, low power ADC driving op amp with RRIO and zero-crossover | Ordering & quality | Precision op amps (Vos<1mV) | 1670 | 2 | 2.2 | 5.5 | 10 | 5 | In, Out | 0.15 | Zero Crossover | 0.65 | Catalog | -40 to 125 | SOIC¦8, VSSOP¦8 | $0.748 ¦ 1ku | --- | 15 mm2: 4.9 x 3 (VSSOP¦8), 19 mm2: 3.91 x 4.9 (SOIC¦8)
LPV812 | Dual Channel 425nA Precision Nanopower Operational Amplifiers | Ordering & quality | Precision op amps (Vos<1mV) | 33645 | 2 | 1.6 | 5.5 | 0.008 | 0.002 | In to V-, Out | 0.3 | EMI Hardened | 0.000425 | Catalog | -40 to 125 | VSSOP¦8 | $0.920 ¦ 1ku | --- | 15 mm2: 4.9 x 3 (VSSOP¦8)
TLV2171 | Dual, 36-V, 3-MHz, low-power operational amplifier for cost-sensitive applications | Ordering & quality | General-purpose op amps | 82435 | 2 | 2.7 | 36 | 3 | 1.5 | In to V-, Out | 2.7 | Cost Optimized, EMI Hardened | 0.525 | Catalog | -40 to 125 | SOIC¦8, VSSOP¦8 | $0.420 ¦ 1ku | --- | 15 mm2: 4.9 x 3 (VSSOP¦8), 19 mm2: 3.91 x 4.9 (SOIC¦8)
TLV8802 | Dual, 5.5-V, 6-kHz, ultra low quiescent current (320-nA), RRIO operational amplifier | Ordering & quality | General-purpose op amps | 2915 | 2 | 1.7 | 5.5 | 0.006 | 0.0015 | In to V-, Out | 4.5 | Cost Optimized, EMI Hardened | 0.00032 | Catalog | -40 to 125 | VSSOP¦8 | $0.305 ¦ 1ku | --- | 15 mm2: 4.9 x 3 (VSSOP¦8)
LPV802 | Dual, 5.5-V, 8-kHz, ultra low quiescent current (320-nA), 1.6-V min supply, RRO op amp | Ordering & quality | General-purpose op amps | 30039 | 2 | 1.6 | 5.5 | 0.008 | 0.0018 | In to V-, Out | 3.5 | EMI Hardened | 0.00032 | Catalog | -40 to 125 | VSSOP¦8 | $0.655 ¦ 1ku | --- | 15 mm2: 4.9 x 3 (VSSOP¦8)
OPA2197 | Dual 36-V, precision, rail-to-rail input output, low offset voltage op amp | Ordering & quality | Precision op amps (Vos<1mV) | 3670 | 2 | 4.5 | 36 | 10 | 20 | In, Out | 0.1 | EMI Hardened, High Cload Drive | 1 | Catalog | -40 to 125 | SOIC¦8, VSSOP¦8 | $0.871 ¦ 1ku | --- | 15 mm2: 4.9 x 3 (VSSOP¦8), 19 mm2: 3.91 x 4.9 (SOIC¦8)
OPA2626 | High-Bandwidth, High-Precision, Low THD+N, 16-Bit and 18-Bit ADC Drivers | Ordering & quality | High-speed op amps (GBW â‰¥ 50 MHz) | 1395 | 2 | 2.7 | 5.5 | 120 | 115 | In to V-, Out | 0.1 | --- | 2 | Catalog | -40 to 125 | VSSOP¦8 | $1.497 ¦ 1ku | --- | 15 mm2: 4.9 x 3 (VSSOP¦8)
TLV6002 | Dual, 5.5-V, 1-MHz, RRIO operational amplifier | Ordering & quality | General-purpose op amps | 637 | 2 | 1.8 | 5.5 | 1 | 0.5 | In, Out | 4.5 | Cost Optimized, EMI Hardened | 0.075 | Catalog | -40 to 125 | SOIC¦8, VSSOP¦8 | $0.223 ¦ 1ku | --- | 15 mm2: 4.9 x 3 (VSSOP¦8), 19 mm2: 3.91 x 4.9 (SOIC¦8)
TLV2313 | Dual, 5.5-V, 1-MHz, low quiescent current (65-Î¼A), RRIO operational amplifier | Ordering & quality | General-purpose op amps | 1335 | 2 | 1.8 | 5.5 | 1 | 0.5 | In, Out | 3 | Cost Optimized, EMI Hardened | 0.065 | Catalog | -40 to 125 | SOIC¦8, VSSOP¦8 | $0.256 ¦ 1ku | --- | 15 mm2: 4.9 x 3 (VSSOP¦8), 19 mm2: 3.91 x 4.9 (SOIC¦8)
TLV2369 | Dual, 800-nA, 1.8-V, RRIO op amp with zero-crossover distortion for cost-sensitive application | Ordering & quality | Precision op amps (Vos<1mV) | 790 | 2 | 1.8 | 5.5 | 0.012 | 0.005 | In, Out | 2 | Cost Optimized, EMI Hardened, Zero Crossover | 0.0008 | Catalog | -40 to 125 | SOIC¦8, VSSOP¦8 | $0.435 ¦ 1ku | --- | 15 mm2: 4.9 x 3 (VSSOP¦8), 19 mm2: 3.91 x 4.9 (SOIC¦8)
TLV522 | Dual, 5.5-V, 8-kHz, ultra-low quiescent current (500-nA), RRIO operational amplifier | Ordering & quality | General-purpose op amps | 4480 | 2 | 1.7 | 5.5 | 0.008 | 0.0037 | In, Out | 4 | Cost Optimized, EMI Hardened | 0.0005 | Catalog | -40 to 125 | VSSOP¦8 | $0.148 ¦ 1ku | --- | 15 mm2: 4.9 x 3 (VSSOP¦8)
OPA2377-Q1 | Automotive-Qualified, Rail-to-Rail In/Out, Low Noise, 5MHz CMOS Operational Amplifier | Ordering & quality | Precision op amps (Vos<1mV) | 450 | 2 | 2.2 | 5.5 | 5.5 | 2 | In, Out | 1 | EMI Hardened | 0.76 | Automotive | -40 to 125 | VSSOP¦8 | $0.686 ¦ 1ku | --- | 15 mm2: 4.9 x 3 (VSSOP¦8)
TLV2314 | Dual, 5.5-V, 3-MHz, RRIO operational amplifier | Ordering & quality | General-purpose op amps | 11838 | 2 | 1.8 | 5.5 | 3 | 1.5 | In, Out | 3 | Cost Optimized, EMI Hardened | 0.15 | Catalog | -40 to 125 | SOIC¦8, VSSOP¦8 | $0.308 ¦ 1ku | --- | 15 mm2: 4.9 x 3 (VSSOP¦8), 19 mm2: 3.91 x 4.9 (SOIC¦8)
TLV2316 | Dual, 5.5-V, 10-MHz, RRIO operational amplifier | Ordering & quality | General-purpose op amps | 201024 | 2 | 1.8 | 5.5 | 10 | 6 | In, Out | 3 | Cost Optimized, EMI Hardened | 0.4 | Catalog | -40 to 125 | SOIC¦8, VSSOP¦8 | $0.353 ¦ 1ku | --- | 15 mm2: 4.9 x 3 (VSSOP¦8), 19 mm2: 3.91 x 4.9 (SOIC¦8)
OPA2376-Q1 | Low Noise, Low Quiescent Current, Precision Operational Amplifier e-trim/trade | Ordering & quality | Precision op amps (Vos<1mV) | 2500 | 2 | 2.2 | 5.5 | 5.5 | 2 | In, Out | 0.025 | EMI Hardened | 0.76 | Automotive | -40 to 125 | SOIC¦8, VSSOP¦8 | $1.086 ¦ 1ku | Functional Safety-Capable | 15 mm2: 4.9 x 3 (VSSOP¦8), 19 mm2: 3.91 x 4.9 (SOIC¦8)
TLV2333 | Dual, 350-kHz, low-noise, RRIO, CMOS operational amplifier for cost-sensitive systems | Ordering & quality | Precision op amps (Vos<1mV) | 30653 | 2 | 1.8 | 5.5 | 0.35 | 0.16 | In, Out | 0.015 | Cost Optimized, EMI Hardened, Zero Drift | 0.017 | Catalog | -40 to 125 | SOIC¦8, VSSOP¦8 | $0.668 ¦ 1ku | --- | 15 mm2: 4.9 x 3 (VSSOP¦8), 19 mm2: 3.91 x 4.9 (SOIC¦8)
OPA2192 | 36-V, Precision, RRIO, Low Offset Voltage, Low Input Bias Current Op Amp With e-trim | Ordering & quality | Precision op amps (Vos<1mV) | 400 | 2 | 4.5 | 36 | 10 | 20 | In, Out | 0.025 | EMI Hardened, High Cload Drive | 1 | Catalog | -40 to 125 | SOIC¦8, VSSOP¦8 | $1.694 ¦ 1ku | --- | 15 mm2: 4.9 x 3 (VSSOP¦8), 19 mm2: 3.91 x 4.9 (SOIC¦8)
OPA2171-Q1 | Automotive-grade, dual, 36-V, 3-MHz, low-power operational amplifier | Ordering & quality | General-purpose op amps | 570 | 2 | 2.7 | 36 | 3 | 1.5 | In to V-, Out | 1.8 | EMI Hardened | 0.475 | Automotive | -40 to 125 | SOIC¦8, VSSOP¦8 | $0.778 ¦ 1ku | --- | 15 mm2: 4.9 x 3 (VSSOP¦8), 19 mm2: 3.91 x 4.9 (SOIC¦8)
OPA2320-Q1 | Automotive, dual, precision, zero-crossover, 20-MHz, 0.9-pA Ib, RRIO, CMOS op amp | Ordering & quality | Precision op amps (Vos<1mV) | 0 | 2 | 1.8 | 5.5 | 20 | 10 | In, Out | 0.15 | EMI Hardened, Zero Crossover | 1.5 | Automotive | -40 to 125 | VSSOP¦8 | $1.428 ¦ 1ku | --- | 15 mm2: 4.9 x 3 (VSSOP¦8)
LMV822-N-Q1 | Automotive-grade, dual, 5.5-V, 5.6-MHz, 40-mA output current, RRO operational amplifier | Ordering & quality | General-purpose op amps | 6850 | 2 | 2.5 | 5.5 | 5.6 | 2 | In to V-, Out | 3.5 | N/A | 0.25 | Automotive | -40 to 125 | VSSOP¦8 | $0.628 ¦ 1ku | --- | 15 mm2: 4.9 x 3 (VSSOP¦8)
OPA2322-Q1 | Automotive-grade, dual, 5.5-V, 20-MHz, low noise (8.5-nV/âˆšHz), RRIO operational amplifier | Ordering & quality | General-purpose op amps | 0 | 2 | 1.8 | 5.5 | 20 | 10 | In, Out | 2 | EMI Hardened, Zero Crossover | 1.5 | Automotive | -40 to 125 | VSSOP¦8 | $0.972 ¦ 1ku | --- | 15 mm2: 4.9 x 3 (VSSOP¦8)
OPA2317 | Dual, Low Offset, Rail-to-Rail I/O Operational Amplifier | Ordering & quality | Precision op amps (Vos<1mV) | 25 | 2 | 1.8 | 5.5 | 0.3 | 0.15 | In, Out | 0.09 | EMI Hardened, Zero Drift | 0.021 | Catalog | -40 to 125 | SOIC¦8, VSSOP¦8 | $0.726 ¦ 1ku | --- | 15 mm2: 4.9 x 3 (VSSOP¦8), 19 mm2: 3.91 x 4.9 (SOIC¦8)
LMV358-N-Q1 | Automotive-grade, dual, 5.5-V, 1-MHz op amp | Ordering & quality | General-purpose op amps | 220880 | 2 | 2.7 | 5.5 | 1 | 1 | In to V-, Out | 7 | Standard Amps | 0.105 | Automotive | -40 to 125, -40 to 85 | SOIC¦8, VSSOP¦8 | $0.342 ¦ 1ku | --- | 15 mm2: 4.9 x 3 (VSSOP¦8), 19 mm2: 3.91 x 4.9 (SOIC¦8)
OPA1662-Q1 | Automotive Sound Plus, Low-Power, Low-Noise and Distortion, Audio Op Amp | Ordering & quality | Audio op amps | 36922 | 2 | 3 | 36 | 22 | 17 | Out | 1.5 | N/A | 1.5 | Automotive | -40 to 85 | SOIC¦8, VSSOP¦8 | $0.874 ¦ 1ku | --- | 15 mm2: 4.9 x 3 (VSSOP¦8), 19 mm2: 3.91 x 4.9 (SOIC¦8)
OPA211-EP | Enhanced Product 1.1nV/rtHz Noise, Low Power, Precision Operational Amplifier | Ordering & quality | Precision op amps (Vos<1mV) | 14888 | 1 | 4.5 | 36 | 45 | 27 | Out | 0.1 | Shutdown | 3.6 | HiRel Enhanced Product | -55 to 125 | VSSOP¦8 | $9.951 ¦ 1ku | --- | 15 mm2: 4.9 x 3 (VSSOP¦8)
LMV602 | Dual, 5.5-V, 1-MHz, high output current (75mA), RRO operational amplifier | Ordering & quality | General-purpose op amps | 61595 | 2 | 2.7 | 5.5 | 1 | 1 | In to V-, Out | 5 | N/A | 0.107 | Catalog | -40 to 125 | SOIC¦8, VSSOP¦8 | $0.235 ¦ 1ku | --- | 15 mm2: 4.9 x 3 (VSSOP¦8), 19 mm2: 3.91 x 4.9 (SOIC¦8)
LMV612 | Dual, 5.5-V, 1.5-MHz, RRIO operational amplifier | Ordering & quality | General-purpose op amps | 13455 | 2 | 1.8 | 5.5 | 1.5 | 0.42 | In, Out | 5.5 | N/A | 0.116 | Catalog | -40 to 125 | SOIC¦8, VSSOP¦8 | $0.235 ¦ 1ku | --- | 15 mm2: 4.9 x 3 (VSSOP¦8), 19 mm2: 3.91 x 4.9 (SOIC¦8)
OPA1662 | Dual SoundPlusâ„¢ low noise (3.3nV/rtHz) and distortion (-124dB), wide bandwidth (22MHz) audio op amp | Ordering & quality | Audio op amps | 3166 | 2 | 3 | 36 | 22 | 17 | Out | 1.5 | Burr-Brownâ„¢ Audio | 1.5 | Catalog | -40 to 85 | SOIC¦8, VSSOP¦8 | $0.741 ¦ 1ku | --- | 15 mm2: 4.9 x 3 (VSSOP¦8), 19 mm2: 3.91 x 4.9 (SOIC¦8)
LMH6643Q-Q1 | 130MHz 75mA Rail to Rail Output Amplifier | Ordering & quality | High-speed op amps (GBW â‰¥ 50 MHz) | 950 | 2 | 2.7 | 10 | 57 | 135 | In to V-, Out | 5 | --- | 2.7 | Automotive | -40 to 85 | VSSOP¦8 | $0.701 ¦ 1ku | --- | 15 mm2: 4.9 x 3 (VSSOP¦8)
OPA2180 | 0.1 uV/Â°C DRIFT, Low Noise, Rail-to-Rail Output, 36V Zero-Drift Op Amp | Ordering & quality | Precision op amps (Vos<1mV) | 454 | 2 | 4 | 36 | 2 | 0.8 | In to V-, Out | 0.075 | EMI Hardened, Zero Drift | 0.45 | Catalog | -40 to 125 | SOIC¦8, VSSOP¦8 | $1.016 ¦ 1ku | --- | 15 mm2: 4.9 x 3 (VSSOP¦8), 19 mm2: 3.91 x 4.9 (SOIC¦8)
OPA2188 | 0.03ÂµV/Â°C, 6ÂµV Vos, Low Noise, Rail-to-Rail Output, 36V Zero-Drift Operational Amplifier | Ordering & quality | Precision op amps (Vos<1mV) | 3618 | 2 | 4 | 36 | 2 | 0.8 | In to V-, Out | 0.025 | EMI Hardened, Zero Drift | 0.415 | Catalog | -40 to 105 | SOIC¦8, VSSOP¦8 | $1.355 ¦ 1ku | --- | 15 mm2: 4.9 x 3 (VSSOP¦8), 19 mm2: 3.91 x 4.9 (SOIC¦8)
OPA1602 | Dual, SoundPlusâ„¢ high-performance, bipolar-input audio op amp | Ordering & quality | Audio op amps | 251789 | 2 | 5 | 36 | 35 | 20 | Out | 1 | Burr-Brownâ„¢ Audio, Premium Sound | 2.6 | Catalog | -40 to 85 | SOIC¦8, VSSOP¦8 | $1.065 ¦ 1ku | --- | 15 mm2: 4.9 x 3 (VSSOP¦8), 19 mm2: 3.91 x 4.9 (SOIC¦8)
SM73307 | Dual, precision, 17-MHz, low-noise, CMOS input amplifier | Ordering & quality | Precision op amps (Vos<1mV) | 65238 | 2 | 1.8 | 5.5 | 17 | 9.5 | In to V-, Out | 0.15 | N/A | 1.3 | Automotive | -40 to 125 | VSSOP¦8 | $1.453 ¦ 1ku | --- | 15 mm2: 4.9 x 3 (VSSOP¦8)
TLV2402-Q1 | Automotive-grade, dual, 16-V, 5.5-kHz operational amplifier | Ordering & quality | General-purpose op amps | 300 | 2 | 2.5 | 16 | 0.0055 | 0.0025 | In, Out | 1.9 | N/A | 0.00088 | Automotive | -40 to 125 | VSSOP¦8 | $1.149 ¦ 1ku | --- | 15 mm2: 4.9 x 3 (VSSOP¦8)
LM833 | Dual bipolar low noise (4.5 nV/rtHz), wide bandwidth (16 MHz) audio operational amplifier | Ordering & quality | Audio op amps, General-purpose op amps | 53711 | 2 | 10 | 36 | 16 | 7 | No | 2 | N/A | 2 | Catalog | -40 to 85 | PDIP¦8, SOIC¦8, VSSOP¦8 | $0.337 ¦ 1ku | --- | 15 mm2: 4.9 x 3 (VSSOP¦8), 19 mm2: 3.91 x 4.9 (SOIC¦8), 93 mm2: 9.43 x 9.81 (PDIP¦8)
LMV772-Q1 | Automotive, Low Offset, Low Noise, RRO Operational Amplifiers | Ordering & quality | Precision op amps (Vos<1mV) | 500 | 2 | 2.7 | 5 | 3.5 | 1.4 | In to V-, Out | 1 | N/A | 0.6 | Automotive | -40 to 125 | VSSOP¦8 | $0.730 ¦ 1ku | --- | 15 mm2: 4.9 x 3 (VSSOP¦8)
OPA2209 | Dual, 2.2-nV/rtHz, 18-MHz, precision, RRO, 36-V operational amplifier | Ordering & quality | Precision op amps (Vos<1mV) | 0 | 2 | 4.5 | 36 | 18 | 6.4 | Out | 0.15 | N/A | 2.2 | Catalog | -40 to 125 | SOIC¦8, VSSOP¦8 | $1.597 ¦ 1ku | --- | 15 mm2: 4.9 x 3 (VSSOP¦8), 19 mm2: 3.91 x 4.9 (SOIC¦8)
OPA141 | Single, 10-MHz, single supply, low-noise, JFET precision amplifier | Ordering & quality | General-purpose op amps | 64755 | 1 | 4.5 | 36 | 10 | 20 | In to V-, Out | 3.5 | N/A | 1.8 | Catalog | -40 to 125 | SOIC¦8, VSSOP¦8 | $0.860 ¦ 1ku | --- | 15 mm2: 4.9 x 3 (VSSOP¦8), 19 mm2: 3.91 x 4.9 (SOIC¦8)
OPA2141 | Dual, 10-MHz, single supply, low-noise, JFET precision amplifier | Ordering & quality | General-purpose op amps | 460 | 2 | 4.5 | 36 | 10 | 20 | In to V-, Out | 3.5 | N/A | 1.8 | Catalog | -40 to 125 | SOIC¦8, VSSOP¦8 | $1.316 ¦ 1ku | --- | 15 mm2: 4.9 x 3 (VSSOP¦8), 19 mm2: 3.91 x 4.9 (SOIC¦8)
OPA2377 | Low-Cost, Low Noise, 5MHz CMOS Operational Amplifier | Ordering & quality | Precision op amps (Vos<1mV) | 920 | 2 | 2.2 | 5.5 | 5.5 | 2 | In, Out | 1 | N/A | 0.76 | Catalog | -40 to 125 | SOIC¦8, VSSOP¦8 | $0.581 ¦ 1ku | --- | 15 mm2: 4.9 x 3 (VSSOP¦8), 19 mm2: 3.91 x 4.9 (SOIC¦8)
OPA1641 | Single Sound-Plus High-Performance, JFET-Input Audio OpAmps | Ordering & quality | Audio op amps | 163309 | 1 | 5 | 36 | 11 | 20 | In to V-, Out | 3.5 | Burr-Brownâ„¢ Audio, Premium Sound | 1.8 | Catalog | -40 to 85 | SOIC¦8, VSSOP¦8 | $0.616 ¦ 1ku | --- | 15 mm2: 4.9 x 3 (VSSOP¦8), 19 mm2: 3.91 x 4.9 (SOIC¦8)
OPA1642 | Dual SoundPlus&trade; high-performance, JFET-input audio op amp | Ordering & quality | Audio op amps | 3260 | 2 | 5 | 36 | 11 | 20 | In to V-, Out | 3.5 | Burr-Brownâ„¢ Audio, Premium Sound | 1.8 | Catalog | -40 to 85 | SOIC¦8, VSSOP¦8 | $0.779 ¦ 1ku | --- | 15 mm2: 4.9 x 3 (VSSOP¦8), 19 mm2: 3.91 x 4.9 (SOIC¦8)
OPA2354A-Q1 | Automotive 250MHz, Rail-to-Rail I/O, CMOS Dual Operational Amplifier | Ordering & quality | High-speed op amps (GBW â‰¥ 50 MHz) | 450 | 2 | 2.5 | 5.5 | 100 | 150 | In, Out | 8 | EMI Hardened | 4.9 | Automotive | -40 to 125 | VSSOP¦8 | $1.444 ¦ 1ku | --- | 15 mm2: 4.9 x 3 (VSSOP¦8)
LMV842-Q1 | Automotive, Dual CMOS Input, RRIO, Wide Supply Range Quad Operational Amplifiers | Ordering & quality | Precision op amps (Vos<1mV) | 20870 | 2 | 2.7 | 12 | 4.5 | 2.5 | In, Out | 0.5 | N/A | 0.96 | Automotive | -40 to 125 | SOIC¦8, VSSOP¦8 | $1.493 ¦ 1ku | --- | 15 mm2: 4.9 x 3 (VSSOP¦8), 19 mm2: 3.91 x 4.9 (SOIC¦8)
OPA2333-Q1 | Automotive catalog 1.8V, 17uA, 2uV, microPOWER CMOS Zero-Drift Series Operational Amplifier | Ordering & quality | Precision op amps (Vos<1mV) | 2724 | 2 | 1.8 | 5.5 | 0.35 | 0.16 | In, Out | 0.01 | EMI Hardened, Zero Drift | 0.017 | Automotive | -40 to 125 | SOIC¦8, VSSOP¦8 | $1.713 ¦ 1ku | --- | 15 mm2: 4.9 x 3 (VSSOP¦8), 19 mm2: 3.91 x 4.9 (SOIC¦8)
LMP2022 | Zero Drift, Low Noise, EMI Hardened Dual Amplifier | Ordering & quality | Precision op amps (Vos<1mV) | 13618 | 2 | 2.2 | 5.5 | 5 | 2.6 | In to V-, Out | 0.005 | EMI Hardened, Zero Drift | 0.95 | Catalog | -40 to 125 | SOIC¦8, VSSOP¦8 | $1.485 ¦ 1ku | --- | 15 mm2: 4.9 x 3 (VSSOP¦8), 19 mm2: 3.91 x 4.9 (SOIC¦8)
OPA827 | Low-noise, high-precision, JFET-input operational amplifier | Ordering & quality | Audio op amps, Precision op amps (Vos<1mV) | 503 | 1 | 8 | 36 | 22 | 28 | No | 0.15 | Burr-Brownâ„¢ Audio | 4.8 | Catalog | -40 to 125 | SOIC¦8, VSSOP¦8 | $4.160 ¦ 1ku | --- | 15 mm2: 4.9 x 3 (VSSOP¦8), 19 mm2: 3.91 x 4.9 (SOIC¦8)
LMV832 | Dual, 5.5-V, 3.3-MHz, low noise (12-nV/âˆšHz) operational amplifier | Ordering & quality | General-purpose op amps | 177763 | 2 | 2.7 | 5.5 | 3.3 | 2 | In to V-, Out | 1 | EMI Hardened | 0.235 | Catalog | -40 to 125 | VSSOP¦8 | $0.634 ¦ 1ku | --- | 15 mm2: 4.9 x 3 (VSSOP¦8)
LMV862 | Dual, 5.5-V, 31-MHz, high output current (150-mA), low noise (8-nV/âˆšHz) operational amplifier | Ordering & quality | General-purpose op amps | 143119 | 2 | 2.7 | 5.5 | 31 | 20 | In to V-, Out | 1 | EMI Hardened | 2.45 | Catalog | -40 to 125 | VSSOP¦8 | $0.949 ¦ 1ku | --- | 15 mm2: 4.9 x 3 (VSSOP¦8)
LMP7716-Q1 | Automotive, Dual Precision, 17MHz, Low Noise, CMOS Input Amplifier | Ordering & quality | Precision op amps (Vos<1mV) | 16620 | 2 | 1.8 | 5.5 | 17 | 9.5 | In to V-, Out | 0.15 | N/A | 1.3 | Automotive | -40 to 125 | VSSOP¦8 | $1.030 ¦ 1ku | --- | 15 mm2: 4.9 x 3 (VSSOP¦8)
TLV2442-Q1 | Automotive, advanced LinCMOS&trade; rail-to-rail output wide-input-voltage dual op amp | Ordering & quality | General-purpose op amps | 500 | 2 | 2.7 | 10 | 1.81 | 1.4 | In to V-, Out | 2 | N/A | 0.725 | Automotive | -40 to 125 | TSSOP¦8, VSSOP¦8 | $0.700 ¦ 1ku | --- | 15 mm2: 4.9 x 3 (VSSOP¦8), 19 mm2: 6.4 x 3 (TSSOP¦8)
LMV842 | Dual CMOS Input, RRIO, Wide Supply Range Operational Amplifiers | Ordering & quality | Precision op amps (Vos<1mV) | 10487 | 2 | 2.7 | 12 | 4.5 | 2.5 | In, Out | 0.5 | N/A | 0.96 | Catalog | -40 to 125 | SOIC¦8, VSSOP¦8 | $1.265 ¦ 1ku | --- | 15 mm2: 4.9 x 3 (VSSOP¦8), 19 mm2: 3.91 x 4.9 (SOIC¦8)
LM7332 | Dual, 32-V, 19-MHz operational amplifier | Ordering & quality | General-purpose op amps | 97263 | 2 | 2.5 | 32 | 19 | 12 | In, Out | 4 | High Cload Drive | 0.75 | Catalog | -40 to 125 | SOIC¦8, VSSOP¦8 | $0.967 ¦ 1ku | --- | 15 mm2: 4.9 x 3 (VSSOP¦8), 19 mm2: 3.91 x 4.9 (SOIC¦8)
LM7322 | Dual, 32-V, 20-MHz operational amplifier | Ordering & quality | General-purpose op amps | 520 | 2 | 2.5 | 32 | 20 | 18 | In, Out | 6 | High Cload Drive | 1.25 | Catalog | -40 to 125 | SOIC¦8, VSSOP¦8 | $0.977 ¦ 1ku | --- | 15 mm2: 4.9 x 3 (VSSOP¦8), 19 mm2: 3.91 x 4.9 (SOIC¦8)
LMV852 | Dual, 5.5-V, 8-MHz, 62-mA output current, low noise (11-nV/âˆšHz) operational amplifier | Ordering & quality | General-purpose op amps | 255977 | 2 | 2.7 | 5.5 | 8 | 4.5 | In to V-, Out | 1 | EMI Hardened | 0.41 | Catalog | -40 to 125 | VSSOP¦8 | $0.960 ¦ 1ku | --- | 15 mm2: 4.9 x 3 (VSSOP¦8)
LMP7732 | Dual 2.9 nV/sqrt(Hz) Low Noise, Precision, RRIO Amplifier | Ordering & quality | Precision op amps (Vos<1mV) | 124457 | 2 | 1.8 | 5.5 | 22 | 2.4 | In, Out | 0.5 | N/A | 2.2 | Catalog | -40 to 125 | SOIC¦8, VSSOP¦8 | $1.016 ¦ 1ku | --- | 15 mm2: 4.9 x 3 (VSSOP¦8), 19 mm2: 3.91 x 4.9 (SOIC¦8)
TL972 | Dual, 12-V, 12-MHz operational amplifier | Ordering & quality | Audio op amps, General-purpose op amps | 960549 | 2 | 2.7 | 12 | 12 | 5 | Out | 4 | N/A | 2 | Catalog | -40 to 125 | PDIP¦8, SOIC¦8, TSSOP¦8, VSSOP¦8 | $0.238 ¦ 1ku | --- | 15 mm2: 4.9 x 3 (VSSOP¦8), 19 mm2: 3.91 x 4.9 (SOIC¦8), 19 mm2: 6.4 x 3 (TSSOP¦8), 93 mm2: 9.43 x 9.81 (PDIP¦8)
LMP7718 | Dual Channel, 88 MHz, Precision, Low Noise, 1.8V CMOS Input, Decompensated Amplifier | Ordering & quality | High-speed op amps (GBW â‰¥ 50 MHz) | 230820 | 2 | 1.8 | 5.5 | 88 | 28 | In to V-, Out | 0.15 | Decompensated | 1.3 | Catalog | -40 to 125 | SOIC¦8, VSSOP¦8 | $1.002 ¦ 1ku | --- | 15 mm2: 4.9 x 3 (VSSOP¦8), 19 mm2: 3.91 x 4.9 (SOIC¦8)
LMV794 | Dual, 88 MHz, Low Noise, 1.8V CMOS Input, Decompensated Operational Amplifiers | Ordering & quality | High-speed op amps (GBW â‰¥ 50 MHz) | 361828 | 2 | 1.8 | 5 | 88 | 28 | In to V-, Out | 1.35 | Decompensated | 1.3 | Catalog | -40 to 125 | SOIC¦8, VSSOP¦8 | $0.729 ¦ 1ku | --- | 15 mm2: 4.9 x 3 (VSSOP¦8), 19 mm2: 3.91 x 4.9 (SOIC¦8)
LMP7708 | Precision, CMOS Input, RRIO, Wide Supply Range Decompensated Dual Amplifier | Ordering & quality | Precision op amps (Vos<1mV) | 21777 | 2 | 2.7 | 12 | 14 | 5.6 | In, Out | 0.22 | Decompensated | 0.85 | Catalog | -40 to 125 | SOIC¦8, VSSOP¦8 | $1.404 ¦ 1ku | --- | 15 mm2: 4.9 x 3 (VSSOP¦8), 19 mm2: 3.91 x 4.9 (SOIC¦8)
LMV652 | Dual, 5.5-V, 12-MHz operational amplifier | Ordering & quality | General-purpose op amps | 79475 | 2 | 2.7 | 5.5 | 12 | 2.8 | In to V-, Out | 1.5 | N/A | 0.11 | Catalog | -40 to 125 | VSSOP¦8 | $0.582 ¦ 1ku | --- | 15 mm2: 4.9 x 3 (VSSOP¦8)
LMV552 | Dual, 5.5-V, 3-MHz, low quiescent current (37-Î¼A) operational amplifier | Ordering & quality | General-purpose op amps | 1030148 | 2 | 2.7 | 5.5 | 3 | 1 | In to V-, Out | 3 | N/A | 0.037 | Catalog | -40 to 125 | VSSOP¦8 | $0.357 ¦ 1ku | --- | 15 mm2: 4.9 x 3 (VSSOP¦8)
OPA875 | Single-channel, 700-MHz, op amp with 2:1 high-speed multiplexer | Ordering & quality | High-speed op amps (GBW â‰¥ 50 MHz) | 47164 | 1 | 6 | 12 | --- | 3100 | No | 14 | Integrated Multiplexer | 11 | Catalog | -40 to 85 | SOIC¦8, VSSOP¦8 | $1.932 ¦ 1ku | --- | 15 mm2: 4.9 x 3 (VSSOP¦8), 19 mm2: 3.91 x 4.9 (SOIC¦8)
LMP2232 | Dual, Micropower, 1.6V, Precision , Operational Amplifier with CMOS Input | Ordering & quality | Precision op amps (Vos<1mV) | 248083 | 2 | 1.6 | 5.5 | 0.13 | 0.048 | In to V-, Out | 0.15 | N/A | 0.0095 | Catalog | -40 to 125 | SOIC¦8, VSSOP¦8 | $1.001 ¦ 1ku | --- | 15 mm2: 4.9 x 3 (VSSOP¦8), 19 mm2: 3.91 x 4.9 (SOIC¦8)
LMP7702 | Precision, CMOS Input, RRIO, Wide Supply Range Dual Amplifier | Ordering & quality | Precision op amps (Vos<1mV) | 49920 | 2 | 2.7 | 12 | 2.5 | 1 | In, Out | 0.22 | N/A | 0.85 | Catalog | -40 to 125 | SOIC¦8, VSSOP¦8 | $1.431 ¦ 1ku | --- | 15 mm2: 4.9 x 3 (VSSOP¦8), 19 mm2: 3.91 x 4.9 (SOIC¦8)
LMV716 | Dual, 5-V, 5-MHz, low-noise (12.8-nV/âˆšHz) operational amplifier | Ordering & quality | General-purpose op amps | 121475 | 2 | 2.7 | 5 | 5 | 5.8 | In to V-, Out | 5 | N/A | 1.6 | Catalog | -40 to 85 | VSSOP¦8 | $0.477 ¦ 1ku | --- | 15 mm2: 4.9 x 3 (VSSOP¦8)
LMV797 | Dual, 5-V, 17-MHz, low noise (5.8-nV/âˆšHz) operational amplifier | Ordering & quality | General-purpose op amps | 255591 | 2 | 1.8 | 5 | 17 | 9.5 | In to V-, Out | 1.35 | N/A | 1.3 | Catalog | -40 to 125 | VSSOP¦8 | $0.666 ¦ 1ku | --- | 15 mm2: 4.9 x 3 (VSSOP¦8)
LMP7716 | Dual precision, 17-MHz, low-noise, low bias current, CMOS input amplifier | Ordering & quality | Precision op amps (Vos<1mV) | 1250 | 2 | 1.8 | 5.5 | 17 | 9.5 | In to V-, Out | 0.15 | N/A | 1.3 | Catalog | -40 to 125 | VSSOP¦8 | $0.873 ¦ 1ku | --- | 15 mm2: 4.9 x 3 (VSSOP¦8)
OPA2301 | Low-Noise, High-Speed, 16-Bit Accurate CMOS Operational Amplifier | Ordering & quality | High-speed op amps (GBW â‰¥ 50 MHz) | 8510 | 2 | 2.7 | 5.5 | 150 | 80 | In to V-, Out | 5 | --- | 9.5 | Catalog | -40 to 125 | SOIC¦8, VSSOP¦8 | $1.102 ¦ 1ku | --- | 15 mm2: 4.9 x 3 (VSSOP¦8), 19 mm2: 3.91 x 4.9 (SOIC¦8)
OPA2832 | Dual, Low Power, High-Speed , Fixed Gain Operational Amplifier | Ordering & quality | High-speed op amps (GBW â‰¥ 50 MHz) | 42879 | 2 | 2.8 | 11 | 250 | 300 | In to V-, Out | 7.5 | --- | 4.25 | Catalog | -40 to 85 | SOIC¦8, VSSOP¦8 | $0.760 ¦ 1ku | --- | 15 mm2: 4.9 x 3 (VSSOP¦8), 19 mm2: 3.91 x 4.9 (SOIC¦8)
OPA2830 | Dual, Low-Power, Single-Supply Wideband Operational Amplifier | Ordering & quality | High-speed op amps (GBW â‰¥ 50 MHz) | 54467 | 2 | 2.8 | 11 | 110 | 550 | In to V-, Out | 7.5 | --- | 4.25 | Catalog | -40 to 85 | SOIC¦8, VSSOP¦8 | $1.316 ¦ 1ku | --- | 15 mm2: 4.9 x 3 (VSSOP¦8), 19 mm2: 3.91 x 4.9 (SOIC¦8)
LMP2012 | Dual, High Precision, Rail-to-Rail Output Operational Amplifier | Ordering & quality | Precision op amps (Vos<1mV) | 12420 | 2 | 2.7 | 5 | 3 | 4 | In to V-, Out | 0.036 | Zero Drift | 0.919 | Catalog | -40 to 125 | SOIC¦8, VSSOP¦8 | $1.210 ¦ 1ku | --- | 15 mm2: 4.9 x 3 (VSSOP¦8), 19 mm2: 3.91 x 4.9 (SOIC¦8)
MC33078 | Dual High-Speed Low-Noise Operational Amplifier | Ordering & quality | Audio op amps, General-purpose op amps | 27874 | 2 | 10 | 36 | 16 | 7 | No | 2 | N/A | 2.05 | Catalog | -40 to 85 | PDIP¦8, SOIC¦8, VSSOP¦8 | $0.251 ¦ 1ku | --- | 15 mm2: 4.9 x 3 (VSSOP¦8), 19 mm2: 3.91 x 4.9 (SOIC¦8), 93 mm2: 9.43 x 9.81 (PDIP¦8)
OPA2735 | Dual 0.05uV/degC (max) single-supply CMOS operational amplifier, zero-drift series | Ordering & quality | Precision op amps (Vos<1mV) | 19208 | 2 | 2.7 | 12 | 1.6 | 1.5 | In to V-, Out | 0.005 | Zero Drift | 0.6 | Catalog | -40 to 85 | SOIC¦8, VSSOP¦8 | $2.164 ¦ 1ku | --- | 15 mm2: 4.9 x 3 (VSSOP¦8), 19 mm2: 3.91 x 4.9 (SOIC¦8)
OPA2725 | Dual, 12-V, 20-MHz, low-power, low-offset operational amplifier | Ordering & quality | General-purpose op amps | 3210 | 2 | 4 | 12 | 20 | 30 | In to V-, Out | 3 | N/A | 4.3 | Catalog | -40 to 125 | SOIC¦8, VSSOP¦8 | $1.800 ¦ 1ku | --- | 15 mm2: 4.9 x 3 (VSSOP¦8), 19 mm2: 3.91 x 4.9 (SOIC¦8)
LMV772 | Dual, Low Offset, Low Noise, RRO Operational Amplifiers | Ordering & quality | Precision op amps (Vos<1mV) | 211781 | 2 | 2.7 | 5 | 3.5 | 1.4 | In to V-, Out | 1 | N/A | 0.6 | Catalog | -40 to 125 | SOIC¦8, VSSOP¦8 | $0.619 ¦ 1ku | --- | 15 mm2: 4.9 x 3 (VSSOP¦8), 19 mm2: 3.91 x 4.9 (SOIC¦8)
TLV2462-Q1 | Automotive-grade, dual, 6-V, 6.4-MHz, RRIO operational amplifier | Ordering & quality | General-purpose op amps | 8448 | 2 | 2.7 | 6 | 6.4 | 1.6 | In, Out | 2 | N/A | 0.55 | Automotive | -40 to 125 | SOIC¦8, TSSOP¦8, VSSOP¦8 | $1.030 ¦ 1ku | --- | 15 mm2: 4.9 x 3 (VSSOP¦8), 19 mm2: 3.91 x 4.9 (SOIC¦8), 19 mm2: 6.4 x 3 (TSSOP¦8)
OPA726 | Single, 12-V, 20-MHz operational amplifier with shutdown | Ordering & quality | General-purpose op amps | 51532 | 1 | 4 | 12 | 20 | 30 | In to V-, Out | 3 | Shutdown | 4.3 | Catalog | -40 to 125 | SOIC¦8, VSSOP¦8 | $1.432 ¦ 1ku | --- | 15 mm2: 4.9 x 3 (VSSOP¦8), 19 mm2: 3.91 x 4.9 (SOIC¦8)
LMH6626 | Single/ Dual Ultra Low Noise Wideband Operational Amplifier | Ordering & quality | High-speed op amps (GBW â‰¥ 50 MHz) | 156145 | 2 | 5 | 12 | 1600 | 360 | No | 0.5 | Decompensated | 12 | Catalog | -40 to 125 | SOIC¦8, VSSOP¦8 | $2.684 ¦ 1ku | --- | 15 mm2: 4.9 x 3 (VSSOP¦8), 19 mm2: 3.91 x 4.9 (SOIC¦8)
OPA2364 | Dual, 5.5-V, 7-MHz, RRIO operational amplifier | Ordering & quality | General-purpose op amps | 1876849 | 2 | 1.8 | 5.5 | 7 | 5 | In, Out | 2.5 | Zero Crossover | 0.65 | Catalog | -40 to 125 | SOIC¦8, VSSOP¦8 | $1.042 ¦ 1ku | --- | 15 mm2: 4.9 x 3 (VSSOP¦8), 19 mm2: 3.91 x 4.9 (SOIC¦8)
LMH6682 | Dual Channel, 190MHz, Single Supply Operational Amplifier | Ordering & quality | High-speed op amps (GBW â‰¥ 50 MHz) | 351847 | 2 | 3 | 12 | 100 | 940 | In to V- | 5 | Decompensated | 6.5 | Catalog | -40 to 85 | SOIC¦8, VSSOP¦8 | $0.769 ¦ 1ku | --- | 15 mm2: 4.9 x 3 (VSSOP¦8), 19 mm2: 3.91 x 4.9 (SOIC¦8)
LMV342 | Dual, 5.5-V, 1-MHz, high output current (75-mA) operational amplifier | Ordering & quality | General-purpose op amps | 161091 | 2 | 2.5 | 5.5 | 1 | 1 | In to V-, Out | 4 | N/A | 0.107 | Catalog | -40 to 125 | SOIC¦8, VSSOP¦8 | $0.212 ¦ 1ku | --- | 15 mm2: 4.9 x 3 (VSSOP¦8), 19 mm2: 3.91 x 4.9 (SOIC¦8)
LMV342-N | Dual, 5.5-V, 1-MHz, high output current (75-mA) op amp | Ordering & quality | General-purpose op amps | 207088 | 2 | 2.7 | 5.5 | 1 | 1 | In to V-, Out | 5 | N/A | 0.107 | Catalog | -40 to 125 | SOIC¦8, VSSOP¦8 | $0.433 ¦ 1ku | --- | 15 mm2: 4.9 x 3 (VSSOP¦8), 19 mm2: 3.91 x 4.9 (SOIC¦8)
LMH6658 | 270MHz Single Supply, Single & Dual Operational Amplifiers | Ordering & quality | High-speed op amps (GBW â‰¥ 50 MHz) | 371522 | 2 | 3 | 12 | 140 | 700 | In to V- | 5 | Integrated Clamps | 6 | Catalog | -40 to 85 | SOIC¦8, VSSOP¦8 | $0.600 ¦ 1ku | --- | 15 mm2: 4.9 x 3 (VSSOP¦8), 19 mm2: 3.91 x 4.9 (SOIC¦8)
OPA2335 | Dual 0.05uV/C max, single-supply CMOS operational amplifier | Ordering & quality | Precision op amps (Vos<1mV) | 20987 | 2 | 2.7 | 5.5 | 2 | 1.6 | In to V-, Out | 0.005 | EMI Hardened, Zero Drift | 0.285 | Catalog | -40 to 125 | SOIC¦8, VSSOP¦8 | $1.730 ¦ 1ku | --- | 15 mm2: 4.9 x 3 (VSSOP¦8), 19 mm2: 3.91 x 4.9 (SOIC¦8)
LMV932-N | Dual, 5.5-V, 1.5-MHz, 65-mA output current, RRIO operational amplifier | Ordering & quality | General-purpose op amps | 50118 | 2 | 1.8 | 5.5 | 1.5 | 0.42 | In, Out | 5.5 | N/A | 0.116 | Catalog | -40 to 125 | SOIC¦8, VSSOP¦8 | $0.576 ¦ 1ku | --- | 15 mm2: 4.9 x 3 (VSSOP¦8), 19 mm2: 3.91 x 4.9 (SOIC¦8)
OPA2354 | 250MHz, Rail-to-Rail I/O, CMOS Dual Operational Amplifier | Ordering & quality | High-speed op amps (GBW â‰¥ 50 MHz) | 400 | 2 | 2.5 | 5.5 | 100 | 150 | In, Out | 8 | EMI Hardened | 4.9 | Catalog | -40 to 125 | SO PowerPAD¦8, VSSOP¦8 | $1.224 ¦ 1ku | --- | 15 mm2: 4.9 x 3 (VSSOP¦8), 19 mm2: 3.9 x 4.89 (SO PowerPAD¦8)
LMH6622 | Dual Wideband, Low Noise, 160MHz, Operational Amplifiers | Ordering & quality | High-speed op amps (GBW â‰¥ 50 MHz) | 72666 | 2 | 5 | 12 | 320 | 80 | No | 1.2 | Decompensated | 4.3 | Catalog | -40 to 85 | SOIC¦8, VSSOP¦8 | $1.438 ¦ 1ku | --- | 15 mm2: 4.9 x 3 (VSSOP¦8), 19 mm2: 3.91 x 4.9 (SOIC¦8)
TLV27L2 | Dual, 16-V, 160-kHz operational amplifier | Ordering & quality | General-purpose op amps | 13080 | 2 | 2.7 | 16 | 0.16 | 0.06 | In to V-, Out | 5 | N/A | 0.007 | Catalog | -40 to 125, 0 to 70 | SOIC¦8, VSSOP¦8 | $0.635 ¦ 1ku | --- | 15 mm2: 4.9 x 3 (VSSOP¦8), 19 mm2: 3.91 x 4.9 (SOIC¦8)
OPA2356 | 2.5V, 200MHz GBW, CMOS Dual Op Amp | Ordering & quality | High-speed op amps (GBW â‰¥ 50 MHz) | 69512 | 2 | 2.5 | 5.5 | 200 | 300 | In to V-, Out | 9 | --- | 8.3 | Catalog | -40 to 125 | SOIC¦8, VSSOP¦8 | $1.164 ¦ 1ku | --- | 15 mm2: 4.9 x 3 (VSSOP¦8), 19 mm2: 3.91 x 4.9 (SOIC¦8)
TLV2632 | Dual, 5.5-V, 9-MHz, RRO operational amplifier | Ordering & quality | General-purpose op amps | 24949 | 2 | 2.7 | 5.5 | 9 | 6 | In to V-, Out | 3.5 | N/A | 0.73 | Catalog | -40 to 125 | SOIC¦8, VSSOP¦8 | $0.565 ¦ 1ku | --- | 15 mm2: 4.9 x 3 (VSSOP¦8), 19 mm2: 3.91 x 4.9 (SOIC¦8)
OPA2743 | Dual, 12-V, 7-MHz operational amplifier | Ordering & quality | General-purpose op amps | 56795 | 2 | 3.5 | 12 | 7 | 10 | In to V-, Out | 7 | N/A | 1.1 | Catalog | -40 to 85 | SOIC¦8, VSSOP¦8 | $1.676 ¦ 1ku | --- | 15 mm2: 4.9 x 3 (VSSOP¦8), 19 mm2: 3.91 x 4.9 (SOIC¦8)
OPA2822 | SpeedPlus Dual Wideband, Low-Noise Operational Amplifier | Ordering & quality | High-speed op amps (GBW â‰¥ 50 MHz) | 21081 | 2 | 5 | 12 | 400 | 170 | No | 1.2 | --- | 4 | Catalog | -40 to 85 | SOIC¦8, VSSOP¦8 | $1.508 ¦ 1ku | --- | 15 mm2: 4.9 x 3 (VSSOP¦8), 19 mm2: 3.91 x 4.9 (SOIC¦8)
TLV272 | Dual, 16-V, 3-MHz operational amplifier | Ordering & quality | General-purpose op amps | 17340 | 2 | 2.7 | 16 | 3 | 2.1 | In to V-, Out | 5 | N/A | 0.55 | Catalog | -40 to 125, 0 to 70 | PDIP¦8, SOIC¦8, VSSOP¦8 | $0.302 ¦ 1ku | --- | 15 mm2: 4.9 x 3 (VSSOP¦8), 19 mm2: 3.91 x 4.9 (SOIC¦8), 93 mm2: 9.43 x 9.81 (PDIP¦8)
TLV2372 | Dual, 16-V, 3-MHz, RRIO operational amplifier | Ordering & quality | General-purpose op amps | 29914 | 2 | 2.7 | 16 | 3 | 2.4 | In, Out | 4.5 | N/A | 0.55 | Catalog | -40 to 125 | PDIP¦8, SOIC¦8, VSSOP¦8 | $0.656 ¦ 1ku | --- | 15 mm2: 4.9 x 3 (VSSOP¦8), 19 mm2: 3.91 x 4.9 (SOIC¦8), 93 mm2: 9.43 x 9.81 (PDIP¦8)
LMH6643 | Dual Channel, Low Power, 130MHz, 75mA Rail-to-Rail Output Amplifier | Ordering & quality | High-speed op amps (GBW â‰¥ 50 MHz) | 14252 | 2 | 2.7 | 12.8 | 57 | 135 | In to V-, Out | 5 | --- | 2.7 | Catalog | -40 to 85 | SOIC¦8, VSSOP¦8 | $0.594 ¦ 1ku | --- | 15 mm2: 4.9 x 3 (VSSOP¦8), 19 mm2: 3.91 x 4.9 (SOIC¦8)
LMH6646 | Dual Channel, 2.7V, 650ÂµA, 55MHz Rail-to-Rail Input and Output Amplifier | Ordering & quality | High-speed op amps (GBW â‰¥ 50 MHz) | 16363 | 2 | 2.5 | 12 | 40 | 22 | In, Out | 3 | --- | 0.725 | Catalog | -40 to 85 | SOIC¦8, VSSOP¦8 | $1.102 ¦ 1ku | --- | 15 mm2: 4.9 x 3 (VSSOP¦8), 19 mm2: 3.91 x 4.9 (SOIC¦8)
LMH6655 | Dual Channel, Low Power, 250 MHz, Low Noise Amplifiers | Ordering & quality | High-speed op amps (GBW â‰¥ 50 MHz) | 58767 | 2 | 4.5 | 12 | 250 | 200 | In to V- | 3 | --- | 4.5 | Catalog | -40 to 85 | SOIC¦8, VSSOP¦8 | $1.235 ¦ 1ku | --- | 15 mm2: 4.9 x 3 (VSSOP¦8), 19 mm2: 3.91 x 4.9 (SOIC¦8)
OPA2705 | Dual, 12-V, 1-MHz, low-power, low-offset operational amplifier | Ordering & quality | General-purpose op amps | 8171 | 2 | 4 | 12 | 1 | 0.6 | In, Out | 5 | High Cload Drive | 0.16 | Catalog | -40 to 85 | PDIP¦8, SOIC¦8, VSSOP¦8 | $0.763 ¦ 1ku | --- | 15 mm2: 4.9 x 3 (VSSOP¦8), 19 mm2: 3.91 x 4.9 (SOIC¦8), 93 mm2: 9.43 x 9.81 (PDIP¦8)
OPA2703 | Dual, 12-V, 1-MHz operational amplifier | Ordering & quality | General-purpose op amps | 54098 | 2 | 4 | 12 | 1 | 0.6 | In, Out | 0.75 | High Cload Drive | 0.16 | Catalog | -40 to 85 | SOIC¦8, VSSOP¦8 | $2.325 ¦ 1ku | --- | 15 mm2: 4.9 x 3 (VSSOP¦8), 19 mm2: 3.91 x 4.9 (SOIC¦8)
OPA2704 | Dual, 12-V, 3-MHz operational amplifier | Ordering & quality | General-purpose op amps | 46812 | 2 | 4 | 12 | 3 | 3 | In, Out | 0.75 | Decompensated | 0.16 | Catalog | -40 to 85 | SOIC¦8, VSSOP¦8 | $2.325 ¦ 1ku | --- | 15 mm2: 4.9 x 3 (VSSOP¦8), 19 mm2: 3.91 x 4.9 (SOIC¦8)
TLV2622 | Dual, 5.5-V, 11-MHz, RRO operational amplifier | Ordering & quality | General-purpose op amps | 56760 | 2 | 2.5 | 5.5 | 11 | 6 | In to V+, Out | 3.5 | N/A | 0.8 | Catalog | -40 to 125 | SOIC¦8, VSSOP¦8 | $0.653 ¦ 1ku | --- | 15 mm2: 4.9 x 3 (VSSOP¦8), 19 mm2: 3.91 x 4.9 (SOIC¦8)
LM8272 | Dual, 24-V, 13-MHz operational amplifier | Ordering & quality | General-purpose op amps | 4300 | 2 | 2.5 | 24 | 13 | 12 | In, Out | 5 | High Cload Drive | 0.9 | Catalog | -40 to 85 | VSSOP¦8 | $1.436 ¦ 1ku | --- | 15 mm2: 4.9 x 3 (VSSOP¦8)
TLV2762 | Dual, 3.6-V, 500-kHz, RRIO operational amplifier | Ordering & quality | General-purpose op amps | 153160 | 2 | 1.8 | 3.6 | 0.5 | 0.22 | In, Out | 3.5 | N/A | 0.02 | Catalog | 0 to 70, -40 to 85 | SOIC¦8, VSSOP¦8 | $0.664 ¦ 1ku | --- | 15 mm2: 4.9 x 3 (VSSOP¦8), 19 mm2: 3.91 x 4.9 (SOIC¦8)
TLV2242 | Dual, 12-V, 5.5-kHz operational amplifier | Ordering & quality | General-purpose op amps | 32951 | 2 | 2.5 | 12 | 0.0055 | 0.002 | In, Out | 3 | N/A | 0.00098 | Catalog | -40 to 125, 0 to 70 | PDIP¦8, SOIC¦8, VSSOP¦8 | $0.886 ¦ 1ku | --- | 15 mm2: 4.9 x 3 (VSSOP¦8), 19 mm2: 3.91 x 4.9 (SOIC¦8), 93 mm2: 9.43 x 9.81 (PDIP¦8)
TLV2402 | Dual, 16-V, 5.5-kHz operational amplifier | Ordering & quality | General-purpose op amps | 41822 | 2 | 2.5 | 16 | 0.0055 | 0.0025 | In, Out | 1.2 | N/A | 0.00088 | Catalog | -40 to 125, 0 to 70 | PDIP¦8, SOIC¦8, VSSOP¦8 | $0.974 ¦ 1ku | --- | 15 mm2: 4.9 x 3 (VSSOP¦8), 19 mm2: 3.91 x 4.9 (SOIC¦8), 93 mm2: 9.43 x 9.81 (PDIP¦8)
OPA2345 | Dual, 5.5-V, 3-MHz, 1-mV offset, RRIO operational amplifier | Ordering & quality | General-purpose op amps | 43155 | 2 | 2.5 | 5.5 | 3 | 2 | In, Out | 1 | Decompensated | 0.15 | Catalog | -40 to 85 | SOIC¦8, VSSOP¦8 | $0.818 ¦ 1ku | --- | 15 mm2: 4.9 x 3 (VSSOP¦8), 19 mm2: 3.91 x 4.9 (SOIC¦8)
OPA2344 | Dual, 5.5-V, 1-MHz, 1-mV offset, RRIO operational amplifier | Ordering & quality | General-purpose op amps | 32652 | 2 | 2.5 | 5.5 | 1 | 0.8 | In, Out | 1 | N/A | 0.15 | Catalog | -40 to 85 | SOIC¦8, VSSOP¦8 | $0.851 ¦ 1ku | --- | 15 mm2: 4.9 x 3 (VSSOP¦8), 19 mm2: 3.91 x 4.9 (SOIC¦8)
TLV2782 | Dual, 3.6-V, 8-MHz, RRIO operational amplifier | Ordering & quality | General-purpose op amps | 124396 | 2 | 1.8 | 3.6 | 8 | 5 | In, Out | 3 | N/A | 0.65 | Catalog | 0 to 70, -40 to 125 | PDIP¦8, SOIC¦8, VSSOP¦8 | $0.983 ¦ 1ku | --- | 15 mm2: 4.9 x 3 (VSSOP¦8), 19 mm2: 3.91 x 4.9 (SOIC¦8), 93 mm2: 9.43 x 9.81 (PDIP¦8)
LM8262 | Dual, 22-V, 21-MHz operational amplifier | Ordering & quality | General-purpose op amps | 2380 | 2 | 2.5 | 22 | 21 | 12 | In, Out | 7 | High Cload Drive | 1.05 | Catalog | -40 to 85 | VSSOP¦8 | $1.205 ¦ 1ku | --- | 15 mm2: 4.9 x 3 (VSSOP¦8)
LMV722 | Dual, 5-V, 10-MHz, low noise (8.5-nV/âˆšHz) operational amplifier | Ordering & quality | General-purpose op amps | 7837 | 2 | 2.2 | 5 | 10 | 5.25 | In to V-, Out | 3 | N/A | 1.03 | Catalog | -40 to 105 | SOIC¦8, VSSOP¦8 | $0.378 ¦ 1ku | --- | 15 mm2: 4.9 x 3 (VSSOP¦8), 19 mm2: 3.91 x 4.9 (SOIC¦8)
LMV722-N | Dual, 5.5-V, 10-MHz, low noise (8.5-nV/âˆšHz) operational amplifier | Ordering & quality | General-purpose op amps | 660150 | 2 | 2.2 | 5.5 | 10 | 5.25 | In to V-, Out | 3 | N/A | 0.9 | Catalog | -40 to 85 | SOIC¦8, VSSOP¦8 | $0.668 ¦ 1ku | --- | 15 mm2: 4.9 x 3 (VSSOP¦8), 19 mm2: 3.91 x 4.9 (SOIC¦8)
OPA2342 | Dual, 5.5-V, 1-MHz, low bias current (0.2-pA), RRIO operational amplifier | Ordering & quality | General-purpose op amps | 21572 | 2 | 2.7 | 5.5 | 1 | 1 | In, Out | 6 | N/A | 0.15 | Catalog | -40 to 85 | SOIC¦8, VSSOP¦8 | $0.598 ¦ 1ku | --- | 15 mm2: 4.9 x 3 (VSSOP¦8), 19 mm2: 3.91 x 4.9 (SOIC¦8)
TLV2452 | Dual, 6-V, 220-kHz, low quiescent current (23-Î¼A), RRIO operational amplifier | Ordering & quality | General-purpose op amps | 48598 | 2 | 2.7 | 6 | 0.22 | 0.11 | In, Out | 1.5 | N/A | 0.023 | Catalog | -40 to 125, 0 to 70 | PDIP¦8, SOIC¦8, VSSOP¦8 | $0.904 ¦ 1ku | --- | 15 mm2: 4.9 x 3 (VSSOP¦8), 19 mm2: 3.91 x 4.9 (SOIC¦8), 93 mm2: 9.43 x 9.81 (PDIP¦8)
LPV358-N | Dual, 5-V, 152-kHz, low quiescent current (7-Î¼A), RRO operational amplifier | Ordering & quality | General-purpose op amps | 384800 | 2 | 2.7 | 5 | 0.152 | 0.1 | In to V-, Out | 7 | N/A | 0.007 | Catalog | -40 to 85 | SOIC¦8, VSSOP¦8 | $0.340 ¦ 1ku | --- | 15 mm2: 4.9 x 3 (VSSOP¦8), 19 mm2: 3.91 x 4.9 (SOIC¦8)
TLV2770 | Single, 5.5-V, 5.1-MHz, high slew rate (10.5-V/Î¼s) operational amplifier with shutdown | Ordering & quality | General-purpose op amps | 93090 | 1 | 2.5 | 5.5 | 5.1 | 10.5 | In to V-, Out | 2.5 | Shutdown | 1 | Catalog | -40 to 125, 0 to 70 | PDIP¦8, SOIC¦8, VSSOP¦8 | $0.763 ¦ 1ku | --- | 15 mm2: 4.9 x 3 (VSSOP¦8), 19 mm2: 3.91 x 4.9 (SOIC¦8), 93 mm2: 9.43 x 9.81 (PDIP¦8)
OPA350 | Single, single-supply, rail-to-rail, high speed, low noise operational amplifier | Ordering & quality | Precision op amps (Vos<1mV) | 159114 | 1 | 2.7 | 5.5 | 38 | 22 | In, Out | 0.5 | High Cload Drive | 5.2 | Catalog | -40 to 85 | SOIC¦8, VSSOP¦8 | $1.113 ¦ 1ku | --- | 15 mm2: 4.9 x 3 (VSSOP¦8), 19 mm2: 3.91 x 4.9 (SOIC¦8)
OPA2353 | Dual, 5.5-V, 44-MHz, low noise (7-nV/âˆšHz), RRIO operational amplifier | Ordering & quality | General-purpose op amps | 3390 | 2 | 2.7 | 5.5 | 44 | 22 | In, Out | 8 | High Cload Drive | 5.2 | Catalog | -40 to 85 | SOIC¦8, VSSOP¦8 | $1.839 ¦ 1ku | --- | 15 mm2: 4.9 x 3 (VSSOP¦8), 19 mm2: 3.91 x 4.9 (SOIC¦8)
OPA2350 | Dual single-supply, rail-to-rail, high speed, low-noise operational amplifier | Ordering & quality | Precision op amps (Vos<1mV) | 400 | 2 | 2.7 | 5.5 | 38 | 22 | In, Out | 0.5 | N/A | 5.2 | Catalog | -40 to 85 | SOIC¦8, VSSOP¦8 | $1.839 ¦ 1ku | --- | 15 mm2: 4.9 x 3 (VSSOP¦8), 19 mm2: 3.91 x 4.9 (SOIC¦8)
OPA2137 | Dual, 36-V, 1-MHz operational amplifier | Ordering & quality | General-purpose op amps | 860848 | 2 | 4.5 | 36 | 1 | 3.5 | In to V+ | 3 | N/A | 0.22 | Catalog | -40 to 85 | PDIP¦8, SOIC¦8, VSSOP¦8 | $0.785 ¦ 1ku | --- | 15 mm2: 4.9 x 3 (VSSOP¦8), 19 mm2: 3.91 x 4.9 (SOIC¦8), 93 mm2: 9.43 x 9.81 (PDIP¦8)
TLV2462 | Dual, 6-V, 6.4-MHz, RRIO operational amplifier | Ordering & quality | General-purpose op amps | 189868 | 2 | 2.7 | 6 | 6.4 | 1.6 | In, Out | 2 | N/A | 0.55 | Catalog | -40 to 125, 0 to 70 | PDIP¦8, SOIC¦8, TSSOP¦8, VSSOP¦8 | $0.873 ¦ 1ku | --- | 15 mm2: 4.9 x 3 (VSSOP¦8), 19 mm2: 3.91 x 4.9 (SOIC¦8), 19 mm2: 6.4 x 3 (TSSOP¦8), 93 mm2: 9.43 x 9.81 (PDIP¦8)
LMV822-N | Dual, 5.5-V, 5.6-MHz, 40-mA output current, RRO operational amplifier | Ordering & quality | General-purpose op amps | 189198 | 2 | 2.5 | 5.5 | 5.6 | 2 | In to V-, Out | 3.5 | N/A | 0.25 | Catalog | -40 to 85 | SOIC¦8, VSSOP¦8 | $0.532 ¦ 1ku | --- | 15 mm2: 4.9 x 3 (VSSOP¦8), 19 mm2: 3.91 x 4.9 (SOIC¦8)
LMV358-N | Dual, 5.5-V, 1-MHz op amp | Ordering & quality | General-purpose op amps | 362087 | 2 | 2.7 | 5.5 | 1 | 1 | In to V-, Out | 7 | Standard Amps | 0.105 | Catalog | -40 to 125 | SOIC¦8, VSSOP¦8 | $0.290 ¦ 1ku | --- | 15 mm2: 4.9 x 3 (VSSOP¦8), 19 mm2: 3.91 x 4.9 (SOIC¦8)
TLV2772 | Dual, 5.5-V, 5.1-MHz, high slew rate (10.5-V/Î¼s) operational amplifier | Ordering & quality | General-purpose op amps | 228395 | 2 | 2.5 | 5.5 | 5.1 | 10.5 | In to V-, Out | 2.5 | N/A | 1 | Catalog, Military | -40 to 125, -55 to 125, 0 to 70 | PDIP¦8, SOIC¦8, TSSOP¦8, VSSOP¦8 | $1.022 ¦ 1ku | --- | 15 mm2: 4.9 x 3 (VSSOP¦8), 19 mm2: 3.91 x 4.9 (SOIC¦8), 19 mm2: 6.4 x 3 (TSSOP¦8), 93 mm2: 9.43 x 9.81 (PDIP¦8)
OPA2343 | Dual, 5.5-V, 5.5-MHz, RRIO operational amplifier | Ordering & quality | General-purpose op amps | 51338 | 2 | 2.5 | 5.5 | 5.5 | 6 | In, Out | 8 | N/A | 0.85 | Catalog | -40 to 85 | SOIC¦8, VSSOP¦8 | $1.011 ¦ 1ku | --- | 15 mm2: 4.9 x 3 (VSSOP¦8), 19 mm2: 3.91 x 4.9 (SOIC¦8)
OPA2340 | Dual single-supply, rail-to-rail, low power operational amplifier | Ordering & quality | Precision op amps (Vos<1mV) | 23266 | 2 | 2.7 | 5.5 | 5.5 | 6 | In, Out | 0.5 | N/A | 0.75 | Catalog | -40 to 85 | SOIC¦8, VSSOP¦8 | $1.516 ¦ 1ku | --- | 15 mm2: 4.9 x 3 (VSSOP¦8), 19 mm2: 3.91 x 4.9 (SOIC¦8)
OPA2336 | Single-Supply, MicroPower CMOS Operational Amplifiers MicroAmplifier Series | Ordering & quality | Precision op amps (Vos<1mV) | 71171 | 2 | 2.3 | 5.5 | 0.1 | 0.03 | In to V-, Out | 0.125 | N/A | 0.02 | Catalog | -40 to 85 | SOIC¦8, VSSOP¦8 | $1.065 ¦ 1ku | --- | 15 mm2: 4.9 x 3 (VSSOP¦8), 19 mm2: 3.91 x 4.9 (SOIC¦8)
OPA2244 | Dual, 36-V, 430-kHz, low-power operational amplifier | Ordering & quality | General-purpose op amps | 2271 | 2 | 2.2 | 36 | 0.43 | 0.1 | In to V-, Out | 1.5 | N/A | 0.04 | Catalog | -40 to 85 | PDIP¦8, SOIC¦8, VSSOP¦8 | $0.913 ¦ 1ku | --- | 15 mm2: 4.9 x 3 (VSSOP¦8), 19 mm2: 3.91 x 4.9 (SOIC¦8), 93 mm2: 9.43 x 9.81 (PDIP¦8)
OPA2237 | Dual Single-Supply Operational Amplifiers MicroAmplifier&trade; Series | Ordering & quality | Precision op amps (Vos<1mV) | 1040 | 2 | 2.7 | 36 | 1.5 | 0.5 | In to V- | 0.95 | N/A | 0.2 | Catalog | -40 to 85 | SOIC¦8, VSSOP¦8 | $1.004 ¦ 1ku | --- | 15 mm2: 4.9 x 3 (VSSOP¦8), 19 mm2: 3.91 x 4.9 (SOIC¦8)
LMC6482 | Ultra-low Bias Current, Precision CMOS Rail-to-Rail Input and Output Dual Operational Amplifier | Ordering & quality | Precision op amps (Vos<1mV) | 1914 | 2 | 3 | 15.5 | 1.5 | 1.3 | In, Out | 0.75 | N/A | 0.5 | Catalog | -40 to 85 | PDIP¦8, SOIC¦8, VSSOP¦8 | $0.499 ¦ 1ku | --- | 15 mm2: 4.9 x 3 (VSSOP¦8), 19 mm2: 3.91 x 4.9 (SOIC¦8), 93 mm2: 9.43 x 9.81 (PDIP¦8)
RC4558 | Dual, 30-V, 3-MHz, low noise (8-nV/âˆšHz) operational amplifier | Ordering & quality | Audio op amps, General-purpose op amps | 3590558 | 2 | 10 | 30 | 3 | 1.7 | No | 6 | Standard Amps | 1.25 | Catalog | -40 to 85, 0 to 70 | PDIP¦8, SOIC¦8, SO¦8, TSSOP¦8, VSSOP¦8 | $0.059 ¦ 1ku | --- | 15 mm2: 4.9 x 3 (VSSOP¦8), 19 mm2: 3.91 x 4.9 (SOIC¦8), 19 mm2: 6.4 x 3 (TSSOP¦8), 48 mm2: 7.8 x 6.2 (SO¦8), 93 mm2: 9.43 x 9.81 (PDIP¦8)
LM358 | Dual, 30-V, 700-kHz operational amplifier | Ordering & quality | General-purpose op amps | 30817570 | 2 | 3 | 32 | 0.7 | 0.3 | In to V- | 7 | Standard Amps | 0.35 | Catalog | 0 to 70 | PDIP¦8, SOIC¦8, SO¦8, TSSOP¦8, VSSOP¦8 | $0.059 ¦ 1ku | --- | 15 mm2: 4.9 x 3 (VSSOP¦8), 19 mm2: 3.91 x 4.9 (SOIC¦8), 19 mm2: 6.4 x 3 (TSSOP¦8), 48 mm2: 7.8 x 6.2 (SO¦8), 93 mm2: 9.43 x 9.81 (PDIP¦8)
LM358A | Dual, 30-V, 700-kHz, 3-mV offset voltage operational amplifier | Ordering & quality | General-purpose op amps | 68717 | 2 | 3 | 32 | 0.7 | 0.3 | In to V- | 3 | Standard Amps | 0.35 | Catalog | 0 to 70 | PDIP¦8, SOIC¦8, TSSOP¦8, VSSOP¦8 | $0.061 ¦ 1ku | --- | 15 mm2: 4.9 x 3 (VSSOP¦8), 19 mm2: 3.91 x 4.9 (SOIC¦8), 19 mm2: 6.4 x 3 (TSSOP¦8), 93 mm2: 9.43 x 9.81 (PDIP¦8)
LM258 | Dual, 30-V, 700-kHz operational amplifier with -25Â°C to 85Â°C operation | Ordering & quality | General-purpose op amps | 524262 | 2 | 3 | 32 | 0.7 | 0.3 | In to V- | 5 | N/A | 0.35 | Catalog | -25 to 85 | PDIP¦8, SOIC¦8, VSSOP¦8 | $0.065 ¦ 1ku | --- | 15 mm2: 4.9 x 3 (VSSOP¦8), 19 mm2: 3.91 x 4.9 (SOIC¦8), 93 mm2: 9.43 x 9.81 (PDIP¦8)
LM258A | Dual, 30-V, 700-kHz, 3-mV offset voltage operational amplifier with -25Â°C to 85Â°C operation | Ordering & quality | General-purpose op amps | 2383819 | 2 | 3 | 32 | 0.7 | 0.3 | In to V- | 3 | N/A | 0.35 | Catalog | -25 to 85 | PDIP¦8, SOIC¦8, VSSOP¦8 | $0.075 ¦ 1ku | --- | 15 mm2: 4.9 x 3 (VSSOP¦8), 19 mm2: 3.91 x 4.9 (SOIC¦8), 93 mm2: 9.43 x 9.81 (PDIP¦8)
TLV2362 | Dual, 5-V, 7-MHz, low noise (8-nV/âˆšHz) operational amplifier | Ordering & quality | General-purpose op amps | 25349 | 2 | 2 | 5 | 7 | 3 | No | 6 | N/A | 1.75 | Catalog | -40 to 85 | PDIP¦8, SOIC¦8, TSSOP¦8, VSSOP¦8 | $0.217 ¦ 1ku | --- | 15 mm2: 4.9 x 3 (VSSOP¦8), 19 mm2: 3.91 x 4.9 (SOIC¦8), 19 mm2: 6.4 x 3 (TSSOP¦8), 93 mm2: 9.43 x 9.81 (PDIP¦8)
LM2904 | Dual, 26-V, 700-kHz operational amplifier | Ordering & quality | General-purpose op amps | 9688003 | 2 | 3 | 26 | 0.7 | 0.3 | In to V- | 7 | Cost Optimized | 0.35 | Catalog | -40 to 125 | PDIP¦8, SOIC¦8, SO¦8, TSSOP¦8, VSSOP¦8 | $0.064 ¦ 1ku | --- | 15 mm2: 4.9 x 3 (VSSOP¦8), 19 mm2: 3.91 x 4.9 (SOIC¦8), 19 mm2: 6.4 x 3 (TSSOP¦8), 48 mm2: 7.8 x 6.2 (SO¦8), 93 mm2: 9.43 x 9.81 (PDIP¦8)
LM833-N | 2-channel, 15-MHz, low distortion audio op amp | Ordering & quality | Audio op amps | 799725 | 2 | 10 | 36 | 15 | 7 | No | 5 | Premium Sound, Standard Amps | 2.5 | Catalog | -40 to 85 | PDIP¦8, SOIC¦8, VSSOP¦8 | $0.220 ¦ 1ku | --- | 15 mm2: 4.9 x 3 (VSSOP¦8), 19 mm2: 3.91 x 4.9 (SOIC¦8), 93 mm2: 9.43 x 9.81 (PDIP¦8)
OPA2675 | Dual-channel, wideband, high-power output, current feedback amplifier | Ordering & quality | High-speed op amps (GBW â‰¥ 50 MHz) | 8205 | 2 | 4.5 | 13 | 730 | 3000 | No | 5 | Shutdown, Adjustable BW/IQ/IOUT | 16.5 | Catalog | -40 to 85 | VQFN¦16 | $1.390 ¦ 1ku | --- | 16 mm2: 4 x 4 (VQFN¦16)
OPA593 | 85-V, 100-ÂµV, wide-bandwidth 10-MHz, high-output-current 250-mA, precision op amp | Ordering & quality | Precision op amps (Vos<1mV) | 432 | 1 | 10 | 85 | 10 | 40 | Out | 0.1 | Adj Current Limit | 3.25 | Catalog | -40 to 125 | WSON¦12 | $4.000 ¦ 1ku | --- | 16 mm2: 4 x 4 (WSON¦12)
OPA3S2859-EP | Enhanced product, dual-channel, 900-MHz, 2.2-nV/âˆšHz, programmable gain transimpedance amplifier | Ordering & quality | High-speed op amps (GBW â‰¥ 50 MHz) | 46012 | 2 | 3.3 | 5.5 | 900 | 350 | No | 8 | Shutdown | 41 | HiRel Enhanced Product | -55 to 125 | WQFN¦24 | $19.990 ¦ 1ku | --- | 16 mm2: 4 x 4 (WQFN¦24)
OPA1679-Q1 | Automotive quad-channel, low-noise 4.5-nV/rtHz, low-distortion 120-dB, audio operational amplifier | Ordering & quality | Audio op amps | 41650 | 4 | 4.5 | 36 | 16 | 9 | Out | 2 | Small Size | 2 | Automotive | -40 to 125 | WQFN¦16 | $0.545 ¦ 1ku | --- | 16 mm2: 4 x 4 (WQFN¦16)
OPA4187 | Zero-drift (10ÂµV, 0.001ÂµV/CËš), MUX-friendly, low-noise, RRO, CMOS quad precision op amp (quad) | Ordering & quality | Precision op amps (Vos<1mV) | 70634 | 4 | 4.5 | 36 | 0.55 | 0.2 | In to V-, Out | 0.01 | EMI Hardened | 0.1 | Catalog | -40 to 125 | SOIC¦14, TSSOP¦14, WQFN¦16 | $1.848 ¦ 1ku | --- | 16 mm2: 4 x 4 (WQFN¦16), 32 mm2: 6.4 x 5 (TSSOP¦14), 52 mm2: 6 x 8.65 (SOIC¦14)
INA1620 | High-fidelity audio operational amplifier with integrated thin-film resistors and EMI filtering | Ordering & quality | Audio op amps, Precision op amps (Vos<1mV) | 704395 | 2 | 4 | 36 | 32 | 10 | No | 1 | Burr-Brownâ„¢ Audio, High Cload Drive, Premium Sound, Shutdown, Small Size | 2.6 | Catalog | -40 to 125 | WQFN¦24 | $2.745 ¦ 1ku | --- | 16 mm2: 4 x 4 (WQFN¦24)
OPA1679 | Low distortion (-120 dB), low noise (4.5nV/rtHz), quad audio op amp | Ordering & quality | Audio op amps | 38998 | 4 | 4.5 | 36 | 16 | 9 | Out | 2 | Small Size | 2 | Catalog | -40 to 85 | SOIC¦14, TSSOP¦14, WQFN¦16 | $0.395 ¦ 1ku | --- | 16 mm2: 4 x 4 (WQFN¦16), 32 mm2: 6.4 x 5 (TSSOP¦14), 52 mm2: 6 x 8.65 (SOIC¦14)
OPA4191 | Quad, low-power, 36-V, precision, e-trim amplifier with RRIO | Ordering & quality | Precision op amps (Vos<1mV) | 215512 | 4 | 4.5 | 36 | 2.5 | 5.5 | In, Out | 0.025 | EMI Hardened, High Cload Drive, Small Size | 0.14 | Catalog | -40 to 125 | SOIC¦14, TSSOP¦14, WQFN¦16 | $2.217 ¦ 1ku | --- | 16 mm2: 4 x 4 (WQFN¦16), 32 mm2: 6.4 x 5 (TSSOP¦14), 52 mm2: 6 x 8.65 (SOIC¦14)
THS3215 | DC to 650-MHz, Differential-to-Single-Ended, DAC Output Amplifier | Ordering & quality | High-speed op amps (GBW â‰¥ 50 MHz) | 9267 | 1 | 8 | 15.8 | 650 | 3000 | No | 18 | Shutdown, Differential to Single-ended conversion | 34.5 | Catalog | -40 to 85 | VQFN¦16 | $3.947 ¦ 1ku | --- | 16 mm2: 4 x 4 (VQFN¦16)
THS3217 | DC to 800-MHz, Differential-to-Single-Ended, DAC Output Amplifier | Ordering & quality | High-speed op amps (GBW â‰¥ 50 MHz) | 12997 | 1 | 8 | 15.8 | 800 | 5000 | No | 18 | Shutdown, Differential to Single-ended conversion | 55 | Catalog | -40 to 85 | VQFN¦16 | $4.929 ¦ 1ku | --- | 16 mm2: 4 x 4 (VQFN¦16)
DRV2700 | Industrial piezo driver with integrated 105-V boost converter in QFN package | Ordering & quality | Power op amps | 76358 | 1 | 15 | 105 | 0.55 | 0.6 | --- | 25 | Thermal Shutdown | 13 | Catalog | -40 to 85 | QFN¦20 | $1.811 ¦ 1ku | --- | 16 mm2: 4 x 4 (QFN¦20)
OPA2670 | Single Port, High Output Current VDSL2 and PLC Line Driver with Power Control | Ordering & quality | Power op amps | 16571 | 1 | 5.5 | 12.6 | 1400 | 5000 | No | 6 | Shutdown, Adjustable BW/IQ/IOUT | 30.5 | Catalog | -40 to 85 | VQFN¦16 | $1.388 ¦ 1ku | --- | 16 mm2: 4 x 4 (VQFN¦16)
OPA2673 | Dual, Wideband, High Output Current Amplifier and PLC Line Driver with Active Off-line Control | Ordering & quality | High-speed op amps (GBW â‰¥ 50 MHz), Power op amps | 33485 | 2 | 5.75 | 12 | 600 | 3000 | No | 7 | Shutdown, Adjustable BW/IQ/IOUT | 16 | Catalog | -40 to 85 | VQFN¦16 | $0.950 ¦ 1ku | --- | 16 mm2: 4 x 4 (VQFN¦16)
OPA2677 | SpeedPlusâ„¢ Dual, Wideband, High Output Current Operational Amplifier and DSL/PLC Line Driver | Ordering & quality | High-speed op amps (GBW â‰¥ 50 MHz), Power op amps | 45692 | 2 | 4 | 12.6 | 220 | 2000 | No | 4.5 | --- | 18 | Catalog | -40 to 85 | SO PowerPAD¦8, SOIC¦8, VQFN¦16 | $2.005 ¦ 1ku | --- | 16 mm2: 4 x 4 (VQFN¦16), 19 mm2: 3.9 x 4.89 (SO PowerPAD¦8), 19 mm2: 3.91 x 4.9 (SOIC¦8)
OPA277 | Dual, 36-V, 10&micro;V offset, 0.1&micro;V/ËšC drift, bipolar, operational amplifier | Ordering & quality | Precision op amps (Vos<1mV) | 428752 | 1 | 4 | 36 | 1 | 0.8 | No | 0.02 | Small Size | 0.79 | Catalog | -40 to 85 | PDIP¦8, SOIC¦8, VSON¦8 | $1.214 ¦ 1ku | --- | 16 mm2: 4 x 4 (VSON¦8), 19 mm2: 3.91 x 4.9 (SOIC¦8), 93 mm2: 9.43 x 9.81 (PDIP¦8)
OPA2277 | 10ÂµV, 0.1ÂµV/ËšC, High-Precision, Low-Power Operational Amplifier | Ordering & quality | Precision op amps (Vos<1mV) | 542835 | 2 | 4 | 36 | 1 | 0.8 | No | 0.02 | Small Size | 0.79 | Catalog | -40 to 85 | PDIP¦8, SOIC¦8, VSON¦8 | $1.962 ¦ 1ku | --- | 16 mm2: 4 x 4 (VSON¦8), 19 mm2: 3.91 x 4.9 (SOIC¦8), 93 mm2: 9.43 x 9.81 (PDIP¦8)
OPA205 | Precision, rail-to-rail, bipolar operational amplifier with low-input bias current and low noise | Ordering & quality | Precision op amps (Vos<1mV) | 5782 | 1 | 4.5 | 36 | 3.6 | 3.2 | Out | 0.05 | Super Beta, e-Trimâ„¢ | 0.22 | Catalog | -40 to 125 | SOIC¦8 | $0.870 ¦ 1ku | --- | 19 mm2: 3.91 x 4.9 (SOIC¦8)
OPA206 | Low-power (240 ÂµA), low-noise (8 nV/âˆšHz), precision, e-trimâ„¢ op amp w/ super-beta inputs & Â±40-V OVP | Ordering & quality | Precision op amps (Vos<1mV) | 451 | 1 | 4.5 | 36 | 3.6 | 3.2 | Out | 0.05 | Overvoltage Protection, Super Beta, e-Trimâ„¢ | 0.22 | Catalog | -40 to 125 | SOIC¦8 | $0.950 ¦ 1ku | --- | 19 mm2: 3.91 x 4.9 (SOIC¦8)
OPA455 | 150-V, wide bandwidth 6.5-MHz, high-slew rate 32-V/Âµs unity-gain stable op amp | Ordering & quality | Power op amps | 845 | 1 | 12 | 150 | 6.5 | 32 | No | 3.4 | Shutdown | 3.2 | Catalog | -40 to 85 | SO PowerPAD¦8 | $3.255 ¦ 1ku | --- | 19 mm2: 3.9 x 4.89 (SO PowerPAD¦8)
OPA462 | 180-V, wide bandwidth (6.5 MHz), high-slew rate (25 V/Âµs) unity-gain stable op amp | Ordering & quality | Power op amps, Precision op amps (Vos<1mV) | 6052 | 1 | 12 | 180 | 6.5 | 32 | No | 3.4 | Shutdown | 3.2 | Catalog | -40 to 85 | SO PowerPAD¦8 | $9.055 ¦ 1ku | --- | 19 mm2: 3.9 x 4.89 (SO PowerPAD¦8)
OPA1656 | SoundPlusâ„¢ ultra-low noise and distortion, Burr-Brownâ„¢ audio operational amplifier | Ordering & quality | Audio op amps | 9319 | 2 | 4.5 | 36 | 53 | 24 | Out | 1 | Burr-Brownâ„¢ Audio, Premium Sound | 3.9 | Catalog | -40 to 125 | SOIC¦8 | $0.970 ¦ 1ku | --- | 19 mm2: 3.91 x 4.9 (SOIC¦8)
TLV2314-Q1 | Automotive-grade, dual, 5.5-V, 3-MHz, RRIO operational amplifier | Ordering & quality | General-purpose op amps | 374220 | 2 | 1.8 | 5.5 | 3 | 1.5 | In, Out | 3 | Cost Optimized, EMI Hardened | 0.15 | Automotive | -40 to 125 | SOIC¦8 | $0.363 ¦ 1ku | --- | 19 mm2: 3.91 x 4.9 (SOIC¦8)
OPA828 | High-speed (45 MHz and 150V/Î¼s), 36-Volt, low-noise (4 nV/âˆšHz) RRO JFET operational amplifier | Ordering & quality | Precision op amps (Vos<1mV) | 24345 | 1 | 8 | 36 | 45 | 150 | Out | 0.3 | MUX Friendly | 5.5 | Catalog | -40 to 125 | SOIC¦8 | $2.772 ¦ 1ku | --- | 19 mm2: 3.91 x 4.9 (SOIC¦8)
TLV07 | Precision, 36-V, low noise, rail-to-rail output, operational amplifier | Ordering & quality | Precision op amps (Vos<1mV) | 25 | 1 | 2.7 | 36 | 1 | 0.4 | In to V-, Out | 0.1 | Cost Optimized, EMI Hardened | 0.93 | Catalog | -40 to 125 | SOIC¦8 | $0.220 ¦ 1ku | --- | 19 mm2: 3.91 x 4.9 (SOIC¦8)
TLV2379 | Dual, 5.5-V, 90-kHz, low quiescent current (4-Î¼A), RRIO operational amplifier | Ordering & quality | General-purpose op amps | 500 | 2 | 1.8 | 5.5 | 0.09 | 0.03 | In, Out | 2.5 | Cost Optimized, EMI Hardened | 0.004 | Catalog | -40 to 125 | SOIC¦8 | $0.330 ¦ 1ku | --- | 19 mm2: 3.91 x 4.9 (SOIC¦8)
OPA1612-Q1 | Automotive, 1.1nV/âˆšHz Noise, Low Power, Precision Audio Operational Amplifier | Ordering & quality | Audio op amps, Precision op amps (Vos<1mV) | 397 | 2 | 4.5 | 36 | 40 | 27 | Out | 0.5 | N/A | 3.6 | Automotive | -40 to 125 | SOIC¦8 | $3.700 ¦ 1ku | --- | 19 mm2: 3.91 x 4.9 (SOIC¦8)
TLV27L2-Q1 | Automotive-grade, dual, 16-V, 160-kHz operational amplifier | Ordering & quality | General-purpose op amps | 4950 | 2 | 2.7 | 16 | 0.16 | 0.06 | In to V-, Out | 5 | N/A | 0.007 | Automotive | -40 to 125 | SOIC¦8 | $0.781 ¦ 1ku | --- | 19 mm2: 3.91 x 4.9 (SOIC¦8)
OPA2314-Q1 | Automotive-grade, dual, 5.5-V, 3-MHz, 1.8-V min supply, low noise (14-nV/âˆšHz) operational amplifier | Ordering & quality | General-purpose op amps | 470 | 2 | 1.8 | 5.5 | 3 | 1.5 | In, Out | 2.5 | EMI Hardened | 0.15 | Automotive | -40 to 125 | SOIC¦8 | $0.625 ¦ 1ku | --- | 19 mm2: 3.91 x 4.9 (SOIC¦8)
OPA2277-EP | Enhanced Product High Precision Operational Amplifier | Ordering & quality | Precision op amps (Vos<1mV) | 0 | 2 | 4 | 36 | 1 | 0.8 | No | 0.065 | N/A | 0.79 | HiRel Enhanced Product | -55 to 125 | SOIC¦8 | $8.263 ¦ 1ku | --- | 19 mm2: 3.91 x 4.9 (SOIC¦8)
LMV932-N-Q1 | Automotive-grade, dual, 5.5-V, 1.5-MHz, 65-mA output current, RRIO operational amplifier | Ordering & quality | General-purpose op amps | 40295 | 2 | 1.8 | 5.5 | 1.5 | 0.42 | In, Out | 5.5 | N/A | 0.116 | Automotive | -40 to 125 | SOIC¦8 | $0.680 ¦ 1ku | --- | 19 mm2: 3.91 x 4.9 (SOIC¦8)
LMC6035-Q1 | Automotive-grade, dual, 15.5-V, 1.4-MHz operational amplifier | Ordering & quality | General-purpose op amps | 37500 | 2 | 2 | 15.5 | 1.4 | 1.5 | In to V-, Out | 5 | N/A | 0.4 | Automotive | -40 to 85 | SOIC¦8 | $0.694 ¦ 1ku | --- | 19 mm2: 3.91 x 4.9 (SOIC¦8)
LMH6619-Q1 | Automotive Dual 130 MHz, 1.25 mA RRIO Operational Amplifiers | Ordering & quality | High-speed op amps (GBW â‰¥ 50 MHz) | 13001 | 2 | 2.7 | 11 | 63 | 57 | In, Out | 0.75 | --- | 1.45 | Automotive | -40 to 105 | SOIC¦8 | $1.841 ¦ 1ku | --- | 19 mm2: 3.91 x 4.9 (SOIC¦8)
OPA2365-Q1 | Automotive 2.2V, 50MHz, Low-Noise Single-Supply Rail-to-Rail Operational Amplifiers | Ordering & quality | High-speed op amps (GBW â‰¥ 50 MHz) | 1100 | 2 | 2.2 | 5.5 | 50 | 25 | In, Out | 0.2 | Zero Crossover | 4.6 | Automotive | -40 to 125 | SOIC¦8 | $1.311 ¦ 1ku | Functional Safety-Capable | 19 mm2: 3.91 x 4.9 (SOIC¦8)
OPA2227-EP | Enhanced Product High Precision, Low Noise Operational Amplifier | Ordering & quality | Precision op amps (Vos<1mV) | 198 | 2 | 5 | 36 | 8 | 2.3 | No | 0.1 | N/A | 3.7 | HiRel Enhanced Product | -55 to 125 | SOIC¦8 | $8.538 ¦ 1ku | --- | 19 mm2: 3.91 x 4.9 (SOIC¦8)
TL072-EP | Enhanced product, dual, 30-V, 3-MHz, high slew rate (13-V/Âµs), In to V+, JFET-input op amp | Ordering & quality | General-purpose op amps | 0 | 2 | 30 | 30 | 3 | 13 | In to V+ | 6 | Standard Amps | 1.4 | HiRel Enhanced Product | -40 to 125 | SOIC¦8 | $0.902 ¦ 1ku | --- | 19 mm2: 3.91 x 4.9 (SOIC¦8)
TLE2141-Q1 | Automotive Low-Noise High-Speed Precision Op Amps | Ordering & quality | Precision op amps (Vos<1mV) | 2550 | 1 | 4 | 44 | 6 | 45 | In to V- | 1.4 | High Cload Drive | 3.4 | Automotive | -40 to 125 | SOIC¦8 | $0.735 ¦ 1ku | --- | 19 mm2: 3.91 x 4.9 (SOIC¦8)
LMP8672 | Dual 40V Low Noise Precision Amplifiers | Ordering & quality | High-speed op amps (GBW â‰¥ 50 MHz) | 547 | 2 | 5 | 44 | 55 | 20 | No | 0.4 | --- | 6.25 | Catalog | -40 to 125 | SOIC¦8 | $2.555 ¦ 1ku | --- | 19 mm2: 3.91 x 4.9 (SOIC¦8)
RC4580-Q1 | Automotive-grade, dual, 32-V, 12-MHz, low noise (6.5-nV/âˆšHz) operational amplifier | Ordering & quality | Audio op amps, General-purpose op amps | 718775 | 2 | 4 | 32 | 12 | 5 | No | 3 | Standard Amps | 1.5 | Automotive | -40 to 125 | SOIC¦8, TSSOP¦8 | $0.180 ¦ 1ku | --- | 19 mm2: 3.91 x 4.9 (SOIC¦8), 19 mm2: 6.4 x 3 (TSSOP¦8)
OPA1611 | 1.1nV/âˆšHz Noise, Low Power, Precision Operational Amplifier | Ordering & quality | Audio op amps, Precision op amps (Vos<1mV) | 136358 | 1 | 5 | 36 | 40 | 27 | Out | 0.5 | Burr-Brownâ„¢ Audio, Premium Sound | 3.6 | Catalog | -40 to 85 | SOIC¦8 | $1.694 ¦ 1ku | --- | 19 mm2: 3.91 x 4.9 (SOIC¦8)
OPA2333-HT | High Temperature 1.8-V Micropower CMOS Operational Amplifier Zero-Drift Series | Ordering & quality | Precision op amps (Vos<1mV) | 895 | 2 | 1.8 | 5.5 | 0.35 | 0.16 | In, Out | 0.01 | EMI Hardened, Zero Drift | 0.017 | High Temp | -55 to 210, -55 to 175 | CDIP SB¦8, CFP¦8, SOIC¦8 | $64.260 ¦ 100u | --- | 19 mm2: 3.91 x 4.9 (SOIC¦8), 39 mm2: 5.65 x 6.9 (CFP¦8), 76 mm2: 7.37 x 10.29 (CDIP SB¦8)
TLE2142-Q1 | Automotive Dual Low-Noise High-Speed Precision Operational Amplifier | Ordering & quality | General-purpose op amps | 500 | 2 | 4 | 44 | 6 | 45 | In to V- | 1.2 | High Cload Drive | 3.45 | Automotive | -40 to 125 | SOIC¦8 | $1.333 ¦ 1ku | --- | 19 mm2: 3.91 x 4.9 (SOIC¦8)
TL971-Q1 | Automotive-grade, single, 12-V, 12-MHz operational amplifier | Ordering & quality | Audio op amps | 500 | 1 | 2.7 | 12 | 12 | 5 | Out | 4 | N/A | 2 | Automotive | -40 to 125 | SOIC¦8 | $0.221 ¦ 1ku | --- | 19 mm2: 3.91 x 4.9 (SOIC¦8)
TL972-Q1 | Automotive-grade, dual, 12-V, 12-MHz operational amplifier | Ordering & quality | Audio op amps | 6490 | 2 | 2.7 | 12 | 12 | 5 | Out | 4 | N/A | 2 | Automotive | -40 to 125 | SOIC¦8, TSSOP¦8 | $0.281 ¦ 1ku | --- | 19 mm2: 3.91 x 4.9 (SOIC¦8), 19 mm2: 6.4 x 3 (TSSOP¦8)
OPA2348-Q1 | Automotive-grade, dual, 5.5-V, 1-MHz, low quiescent current (45-Î¼A), RRIO operational amplifier | Ordering & quality | General-purpose op amps | 500 | 2 | 2.1 | 5.5 | 1 | 0.5 | In, Out | 5 | N/A | 0.045 | Automotive | -40 to 125 | SOIC¦8 | $0.451 ¦ 1ku | --- | 19 mm2: 3.91 x 4.9 (SOIC¦8)
TLV2262A-Q1 | Dual, automotive precision advanced linCMOS rail-to-rail operational amplifier | Ordering & quality | Precision op amps (Vos<1mV) | 49500 | 2 | 2.7 | 8 | 0.71 | 0.55 | In to V-, Out | 0.95 | N/A | 0.2 | Automotive | -40 to 125 | TSSOP¦8 | $0.989 ¦ 1ku | --- | 19 mm2: 6.4 x 3 (TSSOP¦8)
TLE2141-EP | Enhanced Product Excaliber Low-Noise High-Speed Precision Operational Amplifier | Ordering & quality | Precision op amps (Vos<1mV) | 17284 | 1 | 4 | 44 | 6 | 45 | In to V- | 1.4 | N/A | 3.4 | HiRel Enhanced Product | -55 to 125 | SOIC¦8 | $2.081 ¦ 1ku | --- | 19 mm2: 3.91 x 4.9 (SOIC¦8)
TL3472-Q1 | Automotive-grade, dual, 36-V, 4-MHz, 10-V/Âµs slew rate, In to V- operational amplifier | Ordering & quality | General-purpose op amps | 14963 | 2 | 4 | 36 | 4 | 10 | In to V- | 17 | High Cload Drive | 3.5 | Automotive | -40 to 125 | SOIC¦8 | $0.238 ¦ 1ku | --- | 19 mm2: 3.91 x 4.9 (SOIC¦8)
LME49724 | 2-channel, 50-MHz, high-fidelity, high-performance, fully-differential audio op amp | Ordering & quality | Audio op amps | 585 | 1 | 5 | 36 | 50 | 18 | No | 1 | Shutdown | 10 | Catalog | -40 to 85 | SO PowerPAD¦8 | $0.882 ¦ 1ku | --- | 19 mm2: 3.9 x 4.89 (SO PowerPAD¦8)
TLV2461A-Q1 | Automotive-grade, single, 6-V, 6.4-MHz, 1.5-mV offset, RRIO operational amplifier | Ordering & quality | General-purpose op amps | 29047 | 1 | 2.7 | 6 | 6.4 | 1.6 | In, Out | 1.5 | N/A | 0.55 | Automotive | -40 to 125 | TSSOP¦8 | $1.214 ¦ 1ku | --- | 19 mm2: 6.4 x 3 (TSSOP¦8)
TLV2460A-Q1 | Automotive-grade, single, 6-V, 6.4-MHz, 1.5-mV offset, RRIO operational amplifier with shutdown | Ordering & quality | General-purpose op amps | 23500 | 1 | 2.7 | 6 | 6.4 | 1.6 | In, Out | 1.5 | Shutdown | 0.55 | Automotive | -40 to 125 | TSSOP¦8 | $1.267 ¦ 1ku | --- | 19 mm2: 6.4 x 3 (TSSOP¦8)
LMH6612 | Single Supply, Dual 345 MHz Rail-to-Rail Output Amplifier and PLC Line Driver | Ordering & quality | High-speed op amps (GBW â‰¥ 50 MHz) | 9695 | 2 | 2.7 | 11 | 130 | 460 | In to V-, Out | 1.5 | Shutdown | 3.45 | Catalog | -40 to 125 | SOIC¦8 | $0.827 ¦ 1ku | --- | 19 mm2: 3.91 x 4.9 (SOIC¦8)
OPA454 | High voltage (100 V), high-current (50 mA) operational amplifiers, g=1 stable | Ordering & quality | Power op amps | 75 | 1 | 10 | 100 | 2.5 | 13 | No | 4 | Shutdown | 3.2 | Catalog | -55 to 125 | SO PowerPAD¦8 | $2.662 ¦ 1ku | --- | 19 mm2: 3.9 x 4.89 (SO PowerPAD¦8)
LME49723 | 2-channel, 17-MHz, high-fidelity, high-performance audio op amp | Ordering & quality | Audio op amps | 51700 | 2 | 5 | 34 | 19 | 8 | No | 1 | Premium Sound, Shutdown | 3.35 | Catalog | -40 to 85 | SOIC¦8 | $0.581 ¦ 1ku | --- | 19 mm2: 3.91 x 4.9 (SOIC¦8)
LMH6619 | Dual 130 MHz, 1.25 mA RRIO Operational Amplifiers | Ordering & quality | High-speed op amps (GBW â‰¥ 50 MHz) | 10529 | 2 | 2.7 | 11 | 63 | 57 | In, Out | 0.75 | --- | 1.45 | Catalog | -40 to 125 | SOIC¦8 | $1.560 ¦ 1ku | --- | 19 mm2: 3.91 x 4.9 (SOIC¦8)
LM7322-Q1 | Automotive-grade, dual, 32-V, 20-MHz operational amplifier | Ordering & quality | General-purpose op amps | 490 | 2 | 2.5 | 32 | 16 | 18 | In, Out | 6 | High Cload Drive | 1.1 | Automotive | -40 to 125 | SOIC¦8 | $1.055 ¦ 1ku | --- | 19 mm2: 3.91 x 4.9 (SOIC¦8)
TL082-Q1 | Automotive-grade, dual, 30-V, 3-MHz, 13-V/Âµs slew rate, In to V+, JFET-input op amp | Ordering & quality | General-purpose op amps | 3000 | 2 | 7 | 30 | 3 | 13 | In to V+ | 6 | Standard Amps | 1.4 | Automotive | -40 to 125, -40 to 85 | SOIC¦8 | $0.239 ¦ 1ku | --- | 19 mm2: 3.91 x 4.9 (SOIC¦8)
LME49721 | 2-channel, 20-MHz, RRIO, high-fidelity, high-performance audio op amp | Ordering & quality | Audio op amps | 139412 | 2 | 2.2 | 5.5 | 20 | 8.5 | In, Out | 1.5 | Premium Sound, Shutdown | 2.15 | Catalog | -40 to 85 | SOIC¦8 | $0.436 ¦ 1ku | --- | 19 mm2: 3.91 x 4.9 (SOIC¦8)
TL971 | Single, 12-V, 12-MHz operational amplifier | Ordering & quality | Audio op amps, General-purpose op amps | 4326 | 1 | 2.7 | 12 | 12 | 5 | Out | 4 | N/A | 2 | Catalog | -40 to 125 | SOIC¦8 | $0.187 ¦ 1ku | --- | 19 mm2: 3.91 x 4.9 (SOIC¦8)
TLE2022A-Q1 | Automotive excalibur high-speed low-power dual precision operational amplifier | Ordering & quality | Precision op amps (Vos<1mV) | 440 | 2 | 4 | 40 | 1.7 | 0.5 | In to V- | 0.4 | N/A | 0.225 | Automotive | -40 to 125 | SOIC¦8 | $1.287 ¦ 1ku | --- | 19 mm2: 3.91 x 4.9 (SOIC¦8)
TLV2472A-Q1 | Automotive-grade, dual, 6-V, 2.8-MHz, 1.6-mV offset, RRIO operational amplifier | Ordering & quality | General-purpose op amps | 395 | 2 | 2.7 | 6 | 2.8 | 1.5 | In, Out | 1.6 | N/A | 0.6 | Automotive | -40 to 125 | SOIC¦8 | $1.921 ¦ 1ku | --- | 19 mm2: 3.91 x 4.9 (SOIC¦8)
TLE2072A-Q1 | Automotive-grade, dual, 38-V, 10-MHz, 40-V/Î¼s slew rate, 2-mV offset voltage, JFET-input op amp | Ordering & quality | General-purpose op amps | 500 | 2 | 4.5 | 38 | 10 | 40 | In to V+ | 3.5 | N/A | 1.55 | Automotive | -40 to 125 | SOIC¦8 | $2.141 ¦ 1ku | --- | 19 mm2: 3.91 x 4.9 (SOIC¦8)
LM218-Q1 | Automotive, single, 40-V, 15-MHz operational amplifier | Ordering & quality | General-purpose op amps | 19414 | 1 | 10 | 40 | 15 | 70 | No | 10 | N/A | 5 | Automotive | -40 to 85 | SOIC¦8 | $0.585 ¦ 1ku | --- | 19 mm2: 3.91 x 4.9 (SOIC¦8)
TLE2027-EP | Enhanced Product Excalibur Low-Noise High-Speed Precision Operational Amplifier | Ordering & quality | General-purpose op amps | 6208 | 1 | 8 | 38 | 13 | 2.8 | No | 0.1 | N/A | 3.8 | HiRel Enhanced Product | -55 to 125 | SOIC¦8 | $3.557 ¦ 1ku | --- | 19 mm2: 3.91 x 4.9 (SOIC¦8)
TLE2141M-D | High speed high drive single operational amplifier | Ordering & quality | Precision op amps (Vos<1mV) | 4400 | 1 | 4 | 44 | 6 | 45 | In to V- | 1.5 | High Cload Drive | 3.4 | Automotive | -55 to 125 | SOIC¦8 | $0.872 ¦ 1ku | --- | 19 mm2: 3.91 x 4.9 (SOIC¦8)
LME49720 | 2-channel, 55-MHz, high-fidelity, high-performance, RRO audio op amp | Ordering & quality | Audio op amps | 10343 | 2 | 5 | 34 | 55 | 20 | No | 0.7 | N/A | 5 | Catalog | -40 to 85 | PDIP¦8, SOIC¦8 | $0.970 ¦ 1ku | --- | 19 mm2: 3.91 x 4.9 (SOIC¦8), 93 mm2: 9.43 x 9.81 (PDIP¦8)
OPA2333A-EP | Enhanced Product 1.8 V, Micropower Cmos Operational Amplifiers Zero-Drift Series | Ordering & quality | Precision op amps (Vos<1mV) | 0 | 2 | 1.8 | 5.5 | 0.35 | 0.16 | In, Out | 0.01 | EMI Hardened, Zero Drift | 0.017 | HiRel Enhanced Product | -55 to 125 | SOIC¦8 | $4.840 ¦ 1ku | --- | 19 mm2: 3.91 x 4.9 (SOIC¦8)
LME49860 | 2-channel, 44-V, high-fidelity, high-performance audio op amp | Ordering & quality | Audio op amps | 130700 | 2 | 5 | 44 | 55 | 20 | No | 0.7 | N/A | 5 | Catalog | -40 to 85 | SOIC¦8 | $2.086 ¦ 1ku | --- | 19 mm2: 3.91 x 4.9 (SOIC¦8)
LMP7721 | 3 Femtoampere Input Bias Current Precision Amplifier | Ordering & quality | Precision op amps (Vos<1mV) | 109017 | 1 | 1.8 | 5.5 | 17 | 10.43 | In to V-, Out | 0.15 | N/A | 1.3 | Catalog | -40 to 125 | SOIC¦8 | $1.997 ¦ 1ku | --- | 19 mm2: 3.91 x 4.9 (SOIC¦8)
LM258A-EP | HiRel Enhanced Product, dual, 30-V, 700-kHz operational amplifier | Ordering & quality | General-purpose op amps | 55425 | 2 | 3 | 32 | 0.7 | 0.3 | In to V- | 3 | N/A | 0.35 | HiRel Enhanced Product | -55 to 125 | SOIC¦8 | $0.675 ¦ 1ku | --- | 19 mm2: 3.91 x 4.9 (SOIC¦8)
MC33078-EP | Enhanced Product Dual High-Speed Low-Noise Operational Amplifier | Ordering & quality | Audio op amps | 34600 | 2 | 10 | 36 | 16 | 7 | No | 2 | N/A | 2.05 | HiRel Enhanced Product | -55 to 125 | SOIC¦8 | $1.036 ¦ 1ku | --- | 19 mm2: 3.91 x 4.9 (SOIC¦8)
OPA2365 | 2.2V, 50MHz, Low-Noise Single-Supply Rail-to-Rail Operational Amplifiers | Ordering & quality | High-speed op amps (GBW â‰¥ 50 MHz) | 1740 | 2 | 2.2 | 5.5 | 50 | 25 | In, Out | 0.2 | Zero Crossover | 4.6 | Catalog | -40 to 125 | SOIC¦8 | $1.111 ¦ 1ku | --- | 19 mm2: 3.91 x 4.9 (SOIC¦8)
LM4562 | 2-channel, 55-MHz, high-fidelity, high performance audio op amp | Ordering & quality | Audio op amps | 201538 | 2 | 5 | 34 | 55 | 20 | No | 0.7 | N/A | 5 | Catalog | -40 to 85 | PDIP¦8, SOIC¦8 | $0.532 ¦ 1ku | --- | 19 mm2: 3.91 x 4.9 (SOIC¦8), 93 mm2: 9.43 x 9.81 (PDIP¦8)
LMH6321 | 300 mA High Speed Buffer with Adjustable Current Limit | Ordering & quality | High-speed op amps (GBW â‰¥ 50 MHz) | 19306 | 1 | 5 | 30 | 110 | 1800 | --- | 35 | Adjustable BW/IQ/IOUT | 11 | Catalog | -40 to 125 | DDPAK/TO-263¦7, SO PowerPAD¦8 | $2.308 ¦ 1ku | --- | 19 mm2: 3.9 x 4.89 (SO PowerPAD¦8), 154 mm2: 15.24 x 10.1 (DDPAK/TO-263¦7)
TLV2772A-EP | Enhanced product, dual, 5.5-V, 5.1-MHz, 1.6-mV offset, high slew rate (10.5-V/Î¼s) op amp | Ordering & quality | General-purpose op amps | 62482 | 2 | 2.5 | 5.5 | 5.1 | 10.5 | In to V-, Out | 1.6 | N/A | 1 | HiRel Enhanced Product | -55 to 125 | SOIC¦8 | $2.952 ¦ 1ku | --- | 19 mm2: 3.91 x 4.9 (SOIC¦8)
LP2904 | Dual, 32-V, 100-kHz, low Iq (21-ÂµA/ch), 4-mV offset voltage op amp with -40Â°C to 85Â°C operation | Ordering & quality | General-purpose op amps | 7511 | 2 | 3 | 32 | 0.1 | 0.05 | In to V- | 4 | N/A | 0.02125 | Catalog | -40 to 85 | SOIC¦8 | $0.433 ¦ 1ku | --- | 19 mm2: 3.91 x 4.9 (SOIC¦8)
TLV2462A-EP | Enhanced product, dual, 6-V, 6.4-MHz, 1.5-mV offset, RRIO operational amplifier | Ordering & quality | General-purpose op amps | 46628 | 2 | 2.7 | 6 | 6.4 | 1.6 | In, Out | 1.5 | N/A | 0.55 | HiRel Enhanced Product | -55 to 125 | SOIC¦8 | $3.364 ¦ 1ku | --- | 19 mm2: 3.91 x 4.9 (SOIC¦8)
TLV342A | Dual, 5.5-V, 2.2-MHz, 1.25-mV offset operational amplifier | Ordering & quality | General-purpose op amps | 5000 | 2 | 1.5 | 5.5 | 2.2 | 0.9 | Out | 1.25 | N/A | 0.07 | Catalog | -40 to 125 | SOIC¦8 | $0.323 ¦ 1ku | --- | 19 mm2: 3.91 x 4.9 (SOIC¦8)
LP358 | Dual, 32-V, 100-kHz, low Iq (21-ÂµA/ch), 4-mV offset voltage op amp with 0Â°C to 70Â°C operation | Ordering & quality | General-purpose op amps | 122657 | 2 | 3 | 32 | 0.1 | 0.05 | In to V- | 4 | N/A | 0.02125 | Catalog | 0 to 70 | SOIC¦8 | $0.171 ¦ 1ku | --- | 19 mm2: 3.91 x 4.9 (SOIC¦8)
TL5580 | Dual, 32-V, 12-MHz, low noise (7-nV/âˆšHz) operational amplifier | Ordering & quality | General-purpose op amps | 12096 | 2 | 4 | 32 | 12 | 5 | No | 1.5 | N/A | 3 | Catalog | -40 to 85 | PDIP¦8, SOIC¦8, TSSOP¦8 | $0.334 ¦ 1ku | --- | 19 mm2: 3.91 x 4.9 (SOIC¦8), 19 mm2: 6.4 x 3 (TSSOP¦8), 93 mm2: 9.43 x 9.81 (PDIP¦8)
TL5580A | Dual, 32-V, 12-MHz, low noise (7-nV/âˆšHz), 1-mV offset voltage operational amplifier | Ordering & quality | General-purpose op amps | 59467 | 2 | 4 | 32 | 12 | 5 | No | 1 | N/A | 3 | Catalog | -40 to 85 | PDIP¦8, SOIC¦8, TSSOP¦8 | $0.950 ¦ 1ku | --- | 19 mm2: 3.91 x 4.9 (SOIC¦8), 19 mm2: 6.4 x 3 (TSSOP¦8), 93 mm2: 9.43 x 9.81 (PDIP¦8)
LMH6570 | 500MHz high-speed op amp with 2:1 high speed-multiplexer | Ordering & quality | High-speed op amps (GBW â‰¥ 50 MHz) | 84654 | 1 | 6 | 12 | --- | 2200 | --- | 15 | Shutdown, Integrated Multiplexer | 12.5 | Catalog | -40 to 85 | SOIC¦8 | $3.036 ¦ 1ku | --- | 19 mm2: 3.91 x 4.9 (SOIC¦8)
TLV272-Q1 | Automotive-grade, dual, 16-V, 3-MHz operational amplifier | Ordering & quality | General-purpose op amps | 36514 | 2 | 2.7 | 16 | 3 | 2.1 | In to V-, Out | 5 | N/A | 0.55 | Automotive | -40 to 125 | SOIC¦8 | $0.362 ¦ 1ku | --- | 19 mm2: 3.91 x 4.9 (SOIC¦8)
OPA2694 | Dual, Wideband, Low Power, Current Feedback Operational Amplifier | Ordering & quality | High-speed op amps (GBW â‰¥ 50 MHz) | 9749 | 2 | 7 | 12.6 | 1500 | 1700 | No | 3.2 | --- | 5.8 | Catalog | -40 to 85 | SOIC¦8 | $3.113 ¦ 1ku | --- | 19 mm2: 3.91 x 4.9 (SOIC¦8)
TL3414A | Dual, 15-V, 1.1-MHz, 70-mA output current operational amplifier | Ordering & quality | General-purpose op amps | 34565 | 2 | 3 | 15 | 1.1 | 0.83 | In to V- | 5 | N/A | 2 | Catalog | -40 to 85 | SOIC¦8, TSSOP¦8 | $0.301 ¦ 1ku | --- | 19 mm2: 3.91 x 4.9 (SOIC¦8), 19 mm2: 6.4 x 3 (TSSOP¦8)
TLE2071A-Q1 | Automotive-grade, single, 38-V, 10-MHz, 40-V/Î¼s slew rate, 2-mV offset voltage, JFET-input op amp | Ordering & quality | General-purpose op amps | 12150 | 1 | 4.5 | 38 | 10 | 40 | In to V+ | 2 | N/A | 1.7 | Automotive | -40 to 125 | SOIC¦8 | $0.998 ¦ 1ku | --- | 19 mm2: 3.91 x 4.9 (SOIC¦8)
SA5534 | Single, 30-V, 10-MHz, low-noise audio op amp with -40&deg;C to 85&deg;C operation | Ordering & quality | Audio op amps | 28481 | 1 | 10 | 30 | 10 | 13 | No | 4 | Standard Amps | 4 | Catalog | -40 to 85 | PDIP¦8, SOIC¦8, SO¦8 | $0.309 ¦ 1ku | --- | 19 mm2: 3.91 x 4.9 (SOIC¦8), 48 mm2: 7.8 x 6.2 (SO¦8), 93 mm2: 9.43 x 9.81 (PDIP¦8)
SA5534A | Quad, 30-V, 10-MHz, low noise (6-nV/âˆšHz max) audio op amp with -40Â°C to 85Â°C operation | Ordering & quality | Audio op amps | 89689 | 1 | 10 | 30 | 10 | 13 | No | 4 | Standard Amps | 4 | Catalog | -40 to 85 | PDIP¦8, SOIC¦8 | $0.362 ¦ 1ku | --- | 19 mm2: 3.91 x 4.9 (SOIC¦8), 93 mm2: 9.43 x 9.81 (PDIP¦8)
TLV2372-Q1 | Automotive-grade, dual, 16-V, 3-MHz, RRIO operational amplifier | Ordering & quality | General-purpose op amps | 19650 | 2 | 2.7 | 16 | 3 | 2.4 | In, Out | 4.5 | N/A | 0.55 | Automotive | -40 to 125 | SOIC¦8 | $0.725 ¦ 1ku | --- | 19 mm2: 3.91 x 4.9 (SOIC¦8)
OPA2614 | Dual, High Gain Bandwidth, High Output Current, Operational Amplifier with Current Limit | Ordering & quality | High-speed op amps (GBW â‰¥ 50 MHz), Power op amps | 11039 | 2 | 5 | 12 | 290 | 145 | No | 1 | Decompensated | 6 | Catalog | -40 to 85 | SOIC¦8 | $2.198 ¦ 1ku | --- | 19 mm2: 3.91 x 4.9 (SOIC¦8)
TL103W | Dual, 32-V, 900-kHz operational amplifier with internal reference | Ordering & quality | General-purpose op amps | 2770 | 2 | 3 | 32 | 0.9 | 0.4 | In to V- | 4 | Internal reference | 0.35 | Catalog | -40 to 105 | SOIC¦8 | $0.206 ¦ 1ku | --- | 19 mm2: 3.91 x 4.9 (SOIC¦8)
TL103WA | Dual, 32-V, 900-kHz, 3-mV offset voltage operational amplifier with internal reference | Ordering & quality | General-purpose op amps | 55717 | 2 | 3 | 32 | 0.9 | 0.4 | In to V- | 3 | Internal reference | 0.35 | Catalog | -40 to 105 | SOIC¦8 | $0.257 ¦ 1ku | --- | 19 mm2: 3.91 x 4.9 (SOIC¦8)
THS4041-Q1 | Automotive catalog 165-MHz C-Stable high-speed amplifier | Ordering & quality | High-speed op amps (GBW â‰¥ 50 MHz) | 46854 | 1 | 9 | 32 | 165 | 400 | No | 10 | C-Load Drive | 8 | Automotive | -40 to 85 | SOIC¦8 | $2.662 ¦ 1ku | --- | 19 mm2: 3.91 x 4.9 (SOIC¦8)
SA5532A | Dual, 30-V, 10-MHz, low noise (6-nV/âˆšHz max) audio op amp with -40Â°C to 85Â°C operation | Ordering & quality | Audio op amps | 151501 | 2 | 10 | 30 | 10 | 9 | No | 4 | Standard Amps | 4 | Catalog | -40 to 85 | PDIP¦8, SOIC¦8 | $0.291 ¦ 1ku | --- | 19 mm2: 3.91 x 4.9 (SOIC¦8), 93 mm2: 9.43 x 9.81 (PDIP¦8)
SA5532 | Dual, 30-V, 10-MHz, low noise audio op amp with -40Â°C to 85Â°C operation | Ordering & quality | Audio op amps | 380260 | 2 | 10 | 30 | 10 | 9 | No | 4 | Standard Amps | 4 | Catalog | -40 to 85 | PDIP¦8, SOIC¦8 | $0.291 ¦ 1ku | --- | 19 mm2: 3.91 x 4.9 (SOIC¦8), 93 mm2: 9.43 x 9.81 (PDIP¦8)
TLE2021-Q1 | Automotive excalibur high-speed low-power single operational amplifier | Ordering & quality | Precision op amps (Vos<1mV) | 20000 | 1 | 4 | 40 | 1.7 | 0.5 | In to V- | 0.6 | N/A | 0.17 | Automotive | -40 to 125 | SOIC¦8 | $0.635 ¦ 1ku | --- | 19 mm2: 3.91 x 4.9 (SOIC¦8)
TLE2021A-Q1 | Automotive excalibur high-speed low-power single precision operational amplifier | Ordering & quality | Precision op amps (Vos<1mV) | 1000 | 1 | 4 | 40 | 1.7 | 0.5 | In to V- | 0.4 | N/A | 0.17 | Automotive | -40 to 125 | SOIC¦8 | $0.776 ¦ 1ku | --- | 19 mm2: 3.91 x 4.9 (SOIC¦8)
TLE2022-Q1 | Automotive excalibur high-speed low-power single dual operational amplifier | Ordering & quality | Precision op amps (Vos<1mV) | 500 | 2 | 4 | 40 | 1.7 | 0.5 | In to V- | 0.6 | N/A | 0.225 | Automotive | -40 to 125 | SOIC¦8 | $1.200 ¦ 1ku | --- | 19 mm2: 3.91 x 4.9 (SOIC¦8)
TLE2021-EP | Enhanced Product Precision Low-Power Single Supply Operational Amplifier | Ordering & quality | Precision op amps (Vos<1mV) | 10126 | 1 | 4 | 40 | 1.7 | 0.5 | In to V- | 0.6 | N/A | 0.2 | HiRel Enhanced Product | -40 to 125, -55 to 125 | SOIC¦8 | $1.802 ¦ 1ku | --- | 19 mm2: 3.91 x 4.9 (SOIC¦8)
TLE2021A-EP | Enhanced Product Excalibur High-Speed Low-Power Precision Operational Amplifiers | Ordering & quality | Precision op amps (Vos<1mV) | 0 | 1 | 4 | 40 | 1.7 | 0.5 | In to V- | 0.4 | N/A | 0.2 | HiRel Enhanced Product | -40 to 125 | SOIC¦8 | $2.160 ¦ 1ku | --- | 19 mm2: 3.91 x 4.9 (SOIC¦8)
TLE2022-EP | Enhanced Product Excalibur High-Speed Low-Power Precision Operational Amplifiers | Ordering & quality | Precision op amps (Vos<1mV) | 9950 | 2 | 4 | 40 | 1.7 | 0.5 | In to V- | 0.6 | N/A | 0.2 | HiRel Enhanced Product | -40 to 125 | SOIC¦8 | $2.285 ¦ 1ku | --- | 19 mm2: 3.91 x 4.9 (SOIC¦8)
TLE2022A-EP | Enhanced Product Excalibur High-Speed Low-Power Precision Operational Amplifiers | Ordering & quality | Precision op amps (Vos<1mV) | 17400 | 2 | 4 | 40 | 1.7 | 0.5 | In to V- | 0.4 | N/A | 0.2 | HiRel Enhanced Product | -40 to 125 | SOIC¦8 | $2.792 ¦ 1ku | --- | 19 mm2: 3.91 x 4.9 (SOIC¦8)
LM2904V | Dual, 30-V, 700-kHz operational amplifier with -40Â°C to 125Â°C operation | Ordering & quality | General-purpose op amps | 499594 | 2 | 3 | 32 | 0.7 | 0.3 | In to V- | 2 | N/A | 0.35 | Catalog | -40 to 125 | SOIC¦8, TSSOP¦8 | $0.129 ¦ 1ku | --- | 19 mm2: 3.91 x 4.9 (SOIC¦8), 19 mm2: 6.4 x 3 (TSSOP¦8)
OPA2613 | Dual Wideband, High-Output Current, Operational Amplifier with Current Limit | Ordering & quality | High-speed op amps (GBW â‰¥ 50 MHz), Power op amps | 4400 | 2 | 5 | 12 | 125 | 60 | No | 1 | --- | 6 | Catalog | -40 to 85 | SOIC¦8 | $2.148 ¦ 1ku | --- | 19 mm2: 3.91 x 4.9 (SOIC¦8)
OPA2846 | Dual, Wideband, Low-Noise, Voltage-Feedback Operational Amplifier | Ordering & quality | High-speed op amps (GBW â‰¥ 50 MHz) | 15431 | 2 | 10 | 12 | 1750 | 625 | No | 0.65 | Decompensated | 12.6 | Catalog | -40 to 85 | SOIC¦8 | $3.238 ¦ 1ku | --- | 19 mm2: 3.91 x 4.9 (SOIC¦8)
THS3092 | Dual- High-Voltage, Low Distortion, Current-Feedback Operational Amplifier | Ordering & quality | High-speed op amps (GBW â‰¥ 50 MHz), Power op amps | 126419 | 2 | 10 | 30 | 145 | 5700 | No | 3 | --- | 9.5 | Catalog | -40 to 85 | SO PowerPAD¦8, SOIC¦8 | $6.529 ¦ 1ku | --- | 19 mm2: 3.9 x 4.89 (SO PowerPAD¦8), 19 mm2: 3.91 x 4.9 (SOIC¦8)
TLC2252A-Q1 | Automotive Catalog Advanced LinCMOS Rail-to-Rail Very Low-Power Operational Amplifier | Ordering & quality | Precision op amps (Vos<1mV) | 12500 | 2 | 4.4 | 16 | 0.2 | 0.12 | In to V-, Out | 0.85 | High Cload Drive | 0.035 | Automotive | -40 to 125 | SOIC¦8, TSSOP¦8 | $0.808 ¦ 1ku | --- | 19 mm2: 3.91 x 4.9 (SOIC¦8), 19 mm2: 6.4 x 3 (TSSOP¦8)
TLV2252-Q1 | Automotive, advanced LinCMOS&trade; rail-to-rail very low-power dual operational amplifier | Ordering & quality | Precision op amps (Vos<1mV) | 500 | 2 | 2.7 | 16 | 0.2 | 0.12 | In to V-, Out | 1.5 | N/A | 0.035 | Automotive | -40 to 125 | SOIC¦8 | $0.833 ¦ 1ku | --- | 19 mm2: 3.91 x 4.9 (SOIC¦8)
TLV2252A-Q1 | Automotive, advanced LinCMOS&trade; rail-to-rail very low-power dual precision op amp | Ordering & quality | Precision op amps (Vos<1mV) | 42890 | 2 | 2.7 | 16 | 0.2 | 0.12 | In to V-, Out | 0.85 | N/A | 0.035 | Automotive | -40 to 125 | SOIC¦8 | $0.867 ¦ 1ku | --- | 19 mm2: 3.91 x 4.9 (SOIC¦8)
TLV2472-Q1 | Automotive-grade, dual, 6-V, 2.8-MHz, RRIO operational amplifier | Ordering & quality | General-purpose op amps | 2500 | 2 | 2.7 | 6 | 2.8 | 1.5 | In, Out | 2.2 | N/A | 0.6 | Automotive | -40 to 125 | SOIC¦8 | $1.397 ¦ 1ku | --- | 19 mm2: 3.91 x 4.9 (SOIC¦8)
TLC2252A-EP | Enhanced Product Advanced Lincmos Rail-To-Rail Very Low Power Operational Amplifiers | Ordering & quality | Precision op amps (Vos<1mV) | 16560 | 2 | 4.4 | 16 | 0.2 | 0.12 | In to V-, Out | 0.85 | High Cload Drive | 0.035 | HiRel Enhanced Product | -40 to 125 | SOIC¦8 | $2.023 ¦ 1ku | --- | 19 mm2: 3.91 x 4.9 (SOIC¦8)
TLV2252A-EP | Enhanced Product Advanced Lincmos(Tm) Rail-To-Rail Very Low-Power Operational Amplifiers | Ordering & quality | Precision op amps (Vos<1mV) | 17892 | 2 | 2.7 | 16 | 0.2 | 0.12 | In to V-, Out | 0.85 | High Cload Drive | 0.035 | HiRel Enhanced Product | -40 to 125 | SOIC¦8 | $2.672 ¦ 1ku | --- | 19 mm2: 3.91 x 4.9 (SOIC¦8)
OPA699 | OPA699: Wideband, High Gain Voltage Limiting Amplifier | Ordering & quality | High-speed op amps (GBW â‰¥ 50 MHz) | 24282 | 1 | 5 | 12 | 1000 | 1400 | No | 5 | Integrated Clamps, Decompensated | 15.5 | Catalog | -40 to 85 | SOIC¦8 | $2.165 ¦ 1ku | --- | 19 mm2: 3.91 x 4.9 (SOIC¦8)
OPA698 | Unity Gain Stable, Wideband Voltage Limiting Amplifier | Ordering & quality | High-speed op amps (GBW â‰¥ 50 MHz) | 505 | 1 | 5 | 12 | 250 | 1100 | No | 6 | Integrated Clamps | 15.5 | Catalog | -40 to 85 | SOIC¦8 | $2.105 ¦ 1ku | --- | 19 mm2: 3.91 x 4.9 (SOIC¦8)
TLE2037A-Q1 | Automotive Excalibur Low-Noise High-Speed Precision Operational Amplifiers | Ordering & quality | Precision op amps (Vos<1mV) | 12434 | 1 | 8 | 38 | 50 | 7.5 | No | 0.025 | Decompensated | 3.8 | Automotive | -40 to 125 | SOIC¦8 | $1.671 ¦ 1ku | --- | 19 mm2: 3.91 x 4.9 (SOIC¦8)
THS3091 | Single- High-Voltage, Low Distortion, Current-Feedback Operational Amplifier | Ordering & quality | High-speed op amps (GBW â‰¥ 50 MHz), Power op amps | 28792 | 1 | 10 | 30 | 235 | 7300 | No | 3 | --- | 9.5 | Catalog | -40 to 85 | SO PowerPAD¦8, SOIC¦8 | $4.346 ¦ 1ku | --- | 19 mm2: 3.9 x 4.89 (SO PowerPAD¦8), 19 mm2: 3.91 x 4.9 (SOIC¦8)
THS3095 | Single- High-Voltage, Low Distortion, Current-Feedback Operational Amplifier with Power-down | Ordering & quality | High-speed op amps (GBW â‰¥ 50 MHz), Power op amps | 7431 | 1 | 10 | 30 | 235 | 7300 | No | 3 | Shutdown | 9.5 | Catalog | -40 to 85 | SO PowerPAD¦8, SOIC¦8 | $4.396 ¦ 1ku | --- | 19 mm2: 3.9 x 4.89 (SO PowerPAD¦8), 19 mm2: 3.91 x 4.9 (SOIC¦8)
TLV2442A-Q1 | Automotive, advanced LinCMOS&trade; rail-to-rail output wide-input-voltage dual precision op amp | Ordering & quality | Precision op amps (Vos<1mV) | 3500 | 2 | 2.7 | 10 | 1.81 | 1.3 | In to V-, Out | 0.95 | N/A | 0.75 | Automotive | -40 to 125 | SOIC¦8 | $0.913 ¦ 1ku | --- | 19 mm2: 3.91 x 4.9 (SOIC¦8)
TLV2432A-Q1 | Automotive-grade, dual, 10-V, 500-kHz, low-offset operational amplifier | Ordering & quality | General-purpose op amps | 0 | 2 | 2.7 | 10 | 0.5 | 0.25 | In to V-, Out | 0.95 | N/A | 0.1 | Automotive | -40 to 125 | SOIC¦8 | $0.987 ¦ 1ku | --- | 19 mm2: 3.91 x 4.9 (SOIC¦8)
TLV2772-Q1 | Automotive-grade, dual, 5.5-V, 5.1-MHz, high slew rate (10.5-V/Î¼s) operational amplifier | Ordering & quality | General-purpose op amps | 1240 | 2 | 2.5 | 6 | 5.1 | 10.5 | In to V-, Out | 2.5 | N/A | 1 | Automotive | -40 to 125 | SOIC¦8, TSSOP¦8 | $1.247 ¦ 1ku | --- | 19 mm2: 3.91 x 4.9 (SOIC¦8), 19 mm2: 6.4 x 3 (TSSOP¦8)
TLV2772A-Q1 | Automotive-grade, dual, 5.5-V, 5.1-MHz, 1.6-mV offset, high slew rate (10.5-V/Î¼s) op amp | Ordering & quality | General-purpose op amps | 2 | 2 | 2.5 | 6 | 5.1 | 10.5 | In to V-, Out | 1.6 | N/A | 1 | Automotive | -40 to 125 | SOIC¦8, TSSOP¦8 | $1.288 ¦ 1ku | --- | 19 mm2: 3.91 x 4.9 (SOIC¦8), 19 mm2: 6.4 x 3 (TSSOP¦8)
TLV2462A-Q1 | Automotive-grade, dual, 6-V, 6.4-MHz, 1.5-mV offset, RRIO operational amplifier | Ordering & quality | General-purpose op amps | 11950 | 2 | 2.7 | 6 | 6.4 | 1.6 | In, Out | 1.5 | N/A | 0.55 | Automotive | -40 to 125 | SOIC¦8, TSSOP¦8 | $1.379 ¦ 1ku | --- | 19 mm2: 3.91 x 4.9 (SOIC¦8), 19 mm2: 6.4 x 3 (TSSOP¦8)
OPA2674 | Dual, Wideband, High Output Current Amplifier and DSL/PLC Line Driver with Current Limit | Ordering & quality | High-speed op amps (GBW â‰¥ 50 MHz), Power op amps | 51579 | 2 | 5.75 | 12 | 250 | 2000 | No | 4.5 | Shutdown, Adjustable BW/IQ/IOUT | 9 | Catalog | -40 to 85 | SOIC¦14, SOIC¦8 | $1.738 ¦ 1ku | --- | 19 mm2: 3.91 x 4.9 (SOIC¦8), 52 mm2: 6 x 8.65 (SOIC¦14)
RC4580 | Dual, 32-V, 12-MHz, low noise (6.5-nV/âˆšHz) operational amplifier | Ordering & quality | Audio op amps, General-purpose op amps | 207033 | 2 | 4 | 32 | 12 | 5 | No | 3 | Standard Amps | 3 | Catalog | -40 to 85 | PDIP¦8, SOIC¦8, TSSOP¦8 | $0.074 ¦ 1ku | --- | 19 mm2: 3.91 x 4.9 (SOIC¦8), 19 mm2: 6.4 x 3 (TSSOP¦8), 93 mm2: 9.43 x 9.81 (PDIP¦8)
TLC2272-Q1 | Automotive advanced LinCMOS&trade; rail-to-rail dual operational amplifier | Ordering & quality | General-purpose op amps | 10372 | 2 | 4.4 | 16 | 2.18 | 3.6 | In to V-, Out | 2.5 | High Cload Drive | 1.1 | Automotive | -40 to 125 | SOIC¦8, TSSOP¦8 | $0.843 ¦ 1ku | Functional Safety-Capable | 19 mm2: 3.91 x 4.9 (SOIC¦8), 19 mm2: 6.4 x 3 (TSSOP¦8)
TLC2272A-Q1 | Automotive Catalog Advanced LinCMOS&trade; Rail-to-Rail Operational Amplifiers | Ordering & quality | Precision op amps (Vos<1mV) | 25115 | 2 | 4.4 | 16 | 2.18 | 3.6 | In to V-, Out | 0.95 | High Cload Drive | 1.1 | Automotive | -40 to 125 | SOIC¦8, TSSOP¦8 | $0.902 ¦ 1ku | Functional Safety-Capable | 19 mm2: 3.91 x 4.9 (SOIC¦8), 19 mm2: 6.4 x 3 (TSSOP¦8)
LMH6724 | Dual Channel, 370 MHz, 1 mA Current Feedback Amplifier | Ordering & quality | High-speed op amps (GBW â‰¥ 50 MHz) | 304446 | 2 | 5 | 12 | 370 | 600 | No | 3 | --- | 1 | Catalog | -40 to 85 | SOIC¦8 | $1.366 ¦ 1ku | --- | 19 mm2: 3.91 x 4.9 (SOIC¦8)
TLC2272A-EP | Enhanced Product Advanced Lincmos(Tm) Rail-To-Rail Dual Operational Amplifier | Ordering & quality | Precision op amps (Vos<1mV) | 73338 | 2 | 4.4 | 16 | 2.18 | 3.6 | In to V-, Out | 0.95 | High Cload Drive | 1.1 | HiRel Enhanced Product | -55 to 125 | SOIC¦8 | $2.343 ¦ 1ku | --- | 19 mm2: 3.91 x 4.9 (SOIC¦8)
OPA2690 | Dual Wideband, Voltage Feedback Operational Amplifier with Disable | Ordering & quality | High-speed op amps (GBW â‰¥ 50 MHz) | 9225 | 2 | 5 | 12 | 500 | 1800 | No | 4.5 | Shutdown | 5.5 | Catalog | -40 to 85 | SOIC¦14, SOIC¦8 | $2.146 ¦ 1ku | --- | 19 mm2: 3.91 x 4.9 (SOIC¦8), 52 mm2: 6 x 8.65 (SOIC¦14)
LMH6715 | Dual Wideband Video Op Amp | Ordering & quality | High-speed op amps (GBW â‰¥ 50 MHz) | 236861 | 2 | 8 | 12 | 480 | 1300 | No | 6 | --- | 5.8 | Catalog | -40 to 85 | SOIC¦8 | $1.303 ¦ 1ku | --- | 19 mm2: 3.91 x 4.9 (SOIC¦8)
LMH6628 | Dual Wideband, Low Noise, Voltage Feedback Op Amp | Ordering & quality | High-speed op amps (GBW â‰¥ 50 MHz) | 114058 | 2 | 5 | 12 | 200 | 550 | No | 2 | --- | 9 | Catalog | -40 to 85 | SOIC¦8 | $1.726 ¦ 1ku | --- | 19 mm2: 3.91 x 4.9 (SOIC¦8)
OPA2691 | Dual wideband current feedback operational amplifier with disable | Ordering & quality | High-speed op amps (GBW â‰¥ 50 MHz) | 52849 | 2 | 4 | 12 | 280 | 2100 | No | 3 | Shutdown | 5.1 | Catalog | -40 to 85 | SOIC¦14, SOIC¦8 | $2.186 ¦ 1ku | --- | 19 mm2: 3.91 x 4.9 (SOIC¦8), 52 mm2: 6 x 8.65 (SOIC¦14)
THS4601 | Wideband, FET-Input Operational Amplifier | Ordering & quality | High-speed op amps (GBW â‰¥ 50 MHz) | 14120 | 1 | 10 | 32 | 180 | 100 | No | 4 | --- | 10 | Catalog | -40 to 85, 0 to 70 | SO PowerPAD¦8, SOIC¦8 | $4.300 ¦ 1ku | --- | 19 mm2: 3.9 x 4.89 (SO PowerPAD¦8), 19 mm2: 3.91 x 4.9 (SOIC¦8)
TLV2382 | Dual, 16-V, 160-kHz, RRIO operational amplifier | Ordering & quality | General-purpose op amps | 21235 | 2 | 2.7 | 16 | 0.16 | 0.06 | In, Out | 4.5 | N/A | 0.007 | Catalog | -40 to 125 | SOIC¦8 | $0.834 ¦ 1ku | --- | 19 mm2: 3.91 x 4.9 (SOIC¦8)
THS3112 | Dual, Low-Noise, High Output Current, 110-MHz Amplifier | Ordering & quality | High-speed op amps (GBW â‰¥ 50 MHz), Power op amps | 40529 | 2 | 10 | 30 | 110 | 1550 | No | 10 | --- | 4.9 | Catalog | -40 to 85, 0 to 70 | SO PowerPAD¦8, SOIC¦8 | $4.204 ¦ 1ku | --- | 19 mm2: 3.9 x 4.89 (SO PowerPAD¦8), 19 mm2: 3.91 x 4.9 (SOIC¦8)
THS3122 | Dual, High Output Current, 120-MHz Amplifier | Ordering & quality | High-speed op amps (GBW â‰¥ 50 MHz), Power op amps | 25022 | 2 | 10 | 30 | 138 | 1550 | No | 10 | --- | 7.2 | Catalog | -40 to 85, 0 to 70 | SO PowerPAD¦8, SOIC¦8 | $5.342 ¦ 1ku | --- | 19 mm2: 3.9 x 4.89 (SO PowerPAD¦8), 19 mm2: 3.91 x 4.9 (SOIC¦8)
THS6092 | 275-mA, +12V ADSL CPE and DSL Line Driver | Ordering & quality | Power op amps | 3815 | 2 | 5 | 14 | 100 | 600 | No | 16 | Shutdown | 7.3 | Catalog | -40 to 85 | SOIC¦8 | $2.585 ¦ 1ku | --- | 19 mm2: 3.91 x 4.9 (SOIC¦8)
THS6042 | 350-mA, +/-12V ADSL CPE and PLC Line Driver | Ordering & quality | Power op amps | 18299 | 2 | 9 | 33 | 120 | 1400 | No | 16 | N/A | 8.2 | Catalog | -40 to 85, 0 to 70 | SO PowerPAD¦8, SOIC¦8 | $3.665 ¦ 1ku | --- | 19 mm2: 3.9 x 4.89 (SO PowerPAD¦8), 19 mm2: 3.91 x 4.9 (SOIC¦8)
LMH6672 | Dual, High Output Current, High Speed Op Amp | Ordering & quality | High-speed op amps (GBW â‰¥ 50 MHz), Power op amps | 62163 | 2 | 5 | 12 | 180 | 170 | In to V- | 5.5 | Decompensated | 6.2 | Catalog | -40 to 150 | SO PowerPAD¦8, SOIC¦8 | $1.751 ¦ 1ku | --- | 19 mm2: 3.9 x 4.89 (SO PowerPAD¦8), 19 mm2: 3.91 x 4.9 (SOIC¦8)
LM7372 | High Speed, High Output Current, Dual Operational Amplifier | Ordering & quality | High-speed op amps (GBW â‰¥ 50 MHz) | 149079 | 2 | 9 | 36 | 120 | 3000 | No | 8 | Decompensated | 6.5 | Catalog | -40 to 85 | SO PowerPAD¦8, SOIC¦16 | $2.600 ¦ 1ku | --- | 19 mm2: 3.9 x 4.89 (SO PowerPAD¦8), 59 mm2: 6 x 9.9 (SOIC¦16)
TLC072A | Dual, 16-V, 10-MHz, 1.4-mV offset voltage operational amplifier | Ordering & quality | General-purpose op amps | 2483 | 2 | 4.5 | 16 | 10 | 16 | No | 1.4 | N/A | 1.9 | Catalog | -40 to 125 | PDIP¦8, SOIC¦8 | $0.818 ¦ 1ku | --- | 19 mm2: 3.91 x 4.9 (SOIC¦8), 93 mm2: 9.43 x 9.81 (PDIP¦8)
TLC082A | Dual, 16-V, 10-MHz, 1.4-mV offset voltage, In to V- op amp | Ordering & quality | General-purpose op amps | 107331 | 2 | 4.5 | 16 | 10 | 16 | In to V- | 1.4 | N/A | 1.8 | Catalog | -40 to 125 | PDIP¦8, SOIC¦8 | $0.840 ¦ 1ku | --- | 19 mm2: 3.91 x 4.9 (SOIC¦8), 93 mm2: 9.43 x 9.81 (PDIP¦8)
TLV2471A | Single, 6-V, 2.8-MHz, 1.6-mV offset, RRIO operational amplifier | Ordering & quality | General-purpose op amps | 20093 | 1 | 2.7 | 6 | 2.8 | 1.5 | In, Out | 1.6 | N/A | 0.6 | Catalog | -40 to 125 | PDIP¦8, SOIC¦8 | $1.006 ¦ 1ku | --- | 19 mm2: 3.91 x 4.9 (SOIC¦8), 93 mm2: 9.43 x 9.81 (PDIP¦8)
TLC2252AM | Rail-To-Rail uPower Precision Advanced LinCMOS&trade; Dual Operational Amplifier | Ordering & quality | Precision op amps (Vos<1mV) | 9666 | 2 | 4.4 | 16 | 0.2 | 0.12 | In to V-, Out | 0.85 | High Cload Drive | 0.035 | Military | -55 to 125 | CDIP¦8, CFP¦10, LCCC¦20, SOIC¦8 | $21.239 ¦ 100u | --- | 19 mm2: 3.91 x 4.9 (SOIC¦8), 50 mm2: 6.5 x 7.62 (CFP¦10), 64 mm2: 6.67 x 9.6 (CDIP¦8), 79 mm2: 8.89 x 8.89 (LCCC¦20)
OPA552 | High-current (380mA typ), high-voltage (60V), wide bandwidth (12MHz), operational amplifier | Ordering & quality | Power op amps | 450 | 1 | 8 | 60 | 12 | 24 | No | 3 | Decompensated | 7 | Catalog | -40 to 125 | DDPAK/TO-263¦7, SOIC¦8 | $1.694 ¦ 1ku | --- | 19 mm2: 3.91 x 4.9 (SOIC¦8), 154 mm2: 15.24 x 10.1 (DDPAK/TO-263¦7)
OPA551 | High-current (380mA Typ), high-voltage (60V), operational amplifier | Ordering & quality | Power op amps | 12839 | 1 | 8 | 60 | 3 | 15 | No | 3 | N/A | 7 | Catalog | -40 to 125 | DDPAK/TO-263¦7, PDIP¦8, SOIC¦8 | $1.839 ¦ 1ku | --- | 19 mm2: 3.91 x 4.9 (SOIC¦8), 93 mm2: 9.43 x 9.81 (PDIP¦8), 154 mm2: 15.24 x 10.1 (DDPAK/TO-263¦7)
TLC081A | Single, 16-V, 10-MHz, 1.4-mV offset voltage, In to V- op amp | Ordering & quality | General-purpose op amps | 25640 | 1 | 4.5 | 16 | 10 | 16 | In to V- | 1.4 | N/A | 1.8 | Catalog | -40 to 125 | PDIP¦8, SOIC¦8 | $0.708 ¦ 1ku | --- | 19 mm2: 3.91 x 4.9 (SOIC¦8), 93 mm2: 9.43 x 9.81 (PDIP¦8)
TLC070 | Single, 16-V, 10-MHz operational amplifier with shutdown functionality | Ordering & quality | General-purpose op amps | 48411 | 1 | 4.5 | 16 | 10 | 16 | No | 1.9 | Shutdown | 1.9 | Catalog | -40 to 125, 0 to 70 | PDIP¦8, SOIC¦8 | $0.708 ¦ 1ku | --- | 19 mm2: 3.91 x 4.9 (SOIC¦8), 93 mm2: 9.43 x 9.81 (PDIP¦8)
TLV2452A | Dual, 6-V, 220-kHz, low quiescent current (23-Î¼A), 1-mV offset, RRIO operational amplifier | Ordering & quality | General-purpose op amps | 12075 | 2 | 2.7 | 6 | 0.22 | 0.11 | In, Out | 1 | N/A | 0.023 | Catalog | -40 to 125 | PDIP¦8, SOIC¦8 | $0.983 ¦ 1ku | --- | 19 mm2: 3.91 x 4.9 (SOIC¦8), 93 mm2: 9.43 x 9.81 (PDIP¦8)
OPA228 | 33-MHz, 3-nV/âˆšHz noise, high precision operational amplifiers | Ordering & quality | Precision op amps (Vos<1mV) | 8196 | 1 | 5 | 36 | 33 | 11 | No | 0.075 | Decompensated | 3.7 | Catalog | -55 to 125 | PDIP¦8, SOIC¦8 | $1.196 ¦ 1ku | --- | 19 mm2: 3.91 x 4.9 (SOIC¦8), 93 mm2: 9.43 x 9.81 (PDIP¦8)
TLV2772A | Dual, 5.5-V, 5.1-MHz, 1.6-mV offset, high slew rate (10.5-V/Î¼s) operational amplifier | Ordering & quality | General-purpose op amps | 48665 | 2 | 2.5 | 5.5 | 5.1 | 10.5 | In to V-, Out | 1.6 | N/A | 1 | Catalog | -40 to 125 | PDIP¦8, SOIC¦8, TSSOP¦8 | $1.104 ¦ 1ku | --- | 19 mm2: 3.91 x 4.9 (SOIC¦8), 19 mm2: 6.4 x 3 (TSSOP¦8), 93 mm2: 9.43 x 9.81 (PDIP¦8)
TLV2472A | Dual, 6-V, 2.8-MHz, 1.6-mV offset, RRIO operational amplifier | Ordering & quality | General-purpose op amps | 12360 | 2 | 2.7 | 6 | 2.8 | 1.5 | In, Out | 1.6 | N/A | 0.6 | Catalog | -40 to 125 | PDIP¦8, SOIC¦8 | $1.379 ¦ 1ku | --- | 19 mm2: 3.91 x 4.9 (SOIC¦8), 93 mm2: 9.43 x 9.81 (PDIP¦8)
OPA2227 | Dual high precision, low noise operational amplifiers | Ordering & quality | Precision op amps (Vos<1mV) | 12323 | 2 | 5 | 36 | 8 | 2.3 | No | 0.075 | N/A | 3.7 | Catalog | -40 to 85 | PDIP¦8, SOIC¦8 | $2.004 ¦ 1ku | --- | 19 mm2: 3.91 x 4.9 (SOIC¦8), 93 mm2: 9.43 x 9.81 (PDIP¦8)
OPA2228 | Dual, wide bandwidth, high precision, low noise operational amplifiers | Ordering & quality | Precision op amps (Vos<1mV) | 8310 | 2 | 5 | 36 | 33 | 11 | No | 0.075 | Decompensated | 3.7 | Catalog | -40 to 85 | PDIP¦8, SOIC¦8 | $2.004 ¦ 1ku | --- | 19 mm2: 3.91 x 4.9 (SOIC¦8), 93 mm2: 9.43 x 9.81 (PDIP¦8)
TLC27L2M | Dual, 16-V, 85-kHz, low power (10-Î¼A/ch), In to V- op amp with -55Â°C to 125Â°C operation | Ordering & quality | General-purpose op amps | 10225 | 2 | 4 | 16 | 0.085 | 0.03 | In to V- | 10 | N/A | 0.01 | Military | -55 to 125 | SOIC¦8 | $0.423 ¦ 1ku | --- | 19 mm2: 3.91 x 4.9 (SOIC¦8)
TLE2021M | High-Speed, Low-Power, Precision Single Operational Amplifier | Ordering & quality | Precision op amps (Vos<1mV) | 75 | 1 | 4 | 40 | 1.7 | 0.5 | In to V- | 0.6 | N/A | 0.17 | Automotive | -55 to 125 | SOIC¦8 | $1.288 ¦ 100u | --- | 19 mm2: 3.91 x 4.9 (SOIC¦8)
TLE2142M-D | High speed high drive dual operational amplifier | Ordering & quality | Precision op amps (Vos<1mV) | 620 | 2 | 4 | 44 | 6 | 45 | In to V- | 1.5 | High Cload Drive | 3.3 | Automotive | -55 to 125 | SOIC¦8 | $1.394 ¦ 1ku | --- | 19 mm2: 3.91 x 4.9 (SOIC¦8)
TLC2272M | Rail-To-Rail Low Noise Advanced LinCMOS&trade; Dual Operational Amplifier | Ordering & quality | General-purpose op amps | 51833 | 2 | 4.4 | 16 | 2.18 | 3.6 | In to V-, Out | 2.5 | High Cload Drive | 1.1 | Automotive | -55 to 125 | SOIC¦8 | $1.652 ¦ 100u | --- | 19 mm2: 3.91 x 4.9 (SOIC¦8)
TLC2272AM | Advanced LinCMOS&trade; rail-to-rail dual precision operational amplifier with wide temperature r | Ordering & quality | Precision op amps (Vos<1mV) | 64426 | 2 | 4.4 | 16 | 2.18 | 3.6 | In to V-, Out | 0.95 | High Cload Drive | 1.1 | Automotive | -55 to 125 | SOIC¦8 | $1.767 ¦ 100u | --- | 19 mm2: 3.91 x 4.9 (SOIC¦8)
TLE2037A | Excalibur Low-Noise High-Speed Precision Decompensated Operational-Amplifier | Ordering & quality | Precision op amps (Vos<1mV) | 550 | 1 | 8 | 38 | 50 | 7.5 | No | 0.025 | Decompensated | 3.8 | Automotive | -55 to 125 | SOIC¦8 | $1.806 ¦ 1ku | --- | 19 mm2: 3.91 x 4.9 (SOIC¦8)
TLE2142AM-D | High speed high drive single precision operational amplifier | Ordering & quality | Precision op amps (Vos<1mV) | 885 | 2 | 4 | 44 | 6 | 45 | In to V- | 1.5 | High Cload Drive | 3.3 | Automotive | -55 to 125 | SOIC¦8 | $1.870 ¦ 1ku | --- | 19 mm2: 3.91 x 4.9 (SOIC¦8)
TLE2022M | Excalibur high-speed low-power precision dual operational amplifier with wide temperature ranges | Ordering & quality | Precision op amps (Vos<1mV) | 512 | 2 | 4 | 40 | 1.7 | 0.5 | In to V- | 0.6 | N/A | 0.225 | Automotive | -55 to 125 | SOIC¦8 | $1.957 ¦ 100u | --- | 19 mm2: 3.91 x 4.9 (SOIC¦8)
TLE2022AM | High-Speed, Low-Power, Precision Dual Operational Amplifier | Ordering & quality | Precision op amps (Vos<1mV) | 490 | 2 | 4 | 40 | 1.7 | 0.5 | In to V- | 0.4 | N/A | 0.225 | Automotive | -55 to 125 | SOIC¦8 | $2.227 ¦ 100u | --- | 19 mm2: 3.91 x 4.9 (SOIC¦8)
TLC2201AM | Low Noise Precision Advanced LinCMOS&trade; Single Operational Amplifier | Ordering & quality | Precision op amps (Vos<1mV) | 2320 | 1 | 4.6 | 16 | 1.8 | 2.5 | In to V-, Out | 0.2 | N/A | 1 | Automotive | -55 to 125 | SOIC¦8 | $2.308 ¦ 1ku | --- | 19 mm2: 3.91 x 4.9 (SOIC¦8)
TLE2061M-D | Military-grade, single, 36-V, 2-MHz, In to V+, JFET-input operational amplifier in SOIC-8 | Ordering & quality | General-purpose op amps | 10821 | 1 | 7 | 36 | 2 | 3.4 | In to V+ | 3 | N/A | 0.29 | Military | -55 to 125 | SOIC¦8 | $2.331 ¦ 100u | --- | 19 mm2: 3.91 x 4.9 (SOIC¦8)
TLE2062M-D | Military-grade, dual, 36-V, 2-MHz, In to V+, JFET-input operational amplifier in SOIC-8 | Ordering & quality | General-purpose op amps | 538 | 2 | 7 | 36 | 2 | 3.4 | In to V+ | 4 | N/A | 0.312 | Military | -55 to 125 | SOIC¦8 | $2.582 ¦ 100u | --- | 19 mm2: 3.91 x 4.9 (SOIC¦8)
TLE2027M | Low-noise, high-speed, precision (100-ÂµV offset) single operational amplifier | Ordering & quality | Precision op amps (Vos<1mV) | 2814 | 1 | 8 | 38 | 13 | 2.8 | No | 0.1 | N/A | 3.8 | Automotive | -55 to 125 | SOIC¦8 | $2.851 ¦ 100u | --- | 19 mm2: 3.91 x 4.9 (SOIC¦8)
TLE2062AM-D | Military-grade, dual, 36-V, 2-MHz, In to V+, 1.5-mv offset voltage, JFET-input op amp in SOIC-8 | Ordering & quality | General-purpose op amps | 1640 | 2 | 7 | 36 | 2 | 3.4 | In to V+ | 2 | N/A | 0.312 | Military | -55 to 125 | SOIC¦8 | $3.363 ¦ 100u | --- | 19 mm2: 3.91 x 4.9 (SOIC¦8)
TLV2451A | Single, 6-V, 220-kHz, low quiescent current (23-Î¼A), 1-mV offset, RRIO operational amplifier | Ordering & quality | General-purpose op amps | 34454 | 1 | 2.7 | 6 | 0.22 | 0.11 | In, Out | 1 | N/A | 0.023 | Catalog | -40 to 125 | PDIP¦8, SOIC¦8 | $0.831 ¦ 1ku | --- | 19 mm2: 3.91 x 4.9 (SOIC¦8), 93 mm2: 9.43 x 9.81 (PDIP¦8)
TLV2450A | Single, 6-V, 220-kHz operational amplifier | Ordering & quality | General-purpose op amps | 26290 | 1 | 2.7 | 6 | 0.22 | 0.11 | In, Out | 1 | Shutdown | 0.023 | Catalog | -40 to 125 | PDIP¦8, SOIC¦8 | $0.928 ¦ 1ku | --- | 19 mm2: 3.91 x 4.9 (SOIC¦8), 93 mm2: 9.43 x 9.81 (PDIP¦8)
OPA227 | High Precision, Low Noise Operational Amplifiers | Ordering & quality | Precision op amps (Vos<1mV) | 54441 | 1 | 5 | 36 | 8 | 2.3 | No | 0.075 | N/A | 3.7 | Catalog | -40 to 85 | PDIP¦8, SOIC¦8 | $1.355 ¦ 1ku | --- | 19 mm2: 3.91 x 4.9 (SOIC¦8), 93 mm2: 9.43 x 9.81 (PDIP¦8)
OPA2241 | Dual, 5V single-supply, micro power operational amplifiers | Ordering & quality | Precision op amps (Vos<1mV) | 2764 | 2 | 2.7 | 36 | 0.035 | 0.01 | In to V-, Out | 0.25 | High Cload Drive | 0.027 | Catalog | -40 to 85 | PDIP¦8, SOIC¦8 | $2.109 ¦ 1ku | --- | 19 mm2: 3.91 x 4.9 (SOIC¦8), 93 mm2: 9.43 x 9.81 (PDIP¦8)
OPA2251 | Dual, 15V single-supply, micro power operational amplifiers | Ordering & quality | Precision op amps (Vos<1mV) | 348 | 2 | 2.7 | 36 | 0.035 | 0.01 | In to V-, Out | 0.25 | High Cload Drive | 0.027 | Catalog | -40 to 85 | PDIP¦8, SOIC¦8 | $2.145 ¦ 1ku | --- | 19 mm2: 3.91 x 4.9 (SOIC¦8), 93 mm2: 9.43 x 9.81 (PDIP¦8)
TLV2462A | Dual, 6-V, 6.4-MHz, 1.5-mV offset, RRIO operational amplifier | Ordering & quality | General-purpose op amps | 23809 | 2 | 2.7 | 6 | 6.4 | 1.6 | In, Out | 1.5 | N/A | 0.55 | Catalog | -40 to 125 | PDIP¦8, SOIC¦8, TSSOP¦8 | $1.275 ¦ 1ku | --- | 19 mm2: 3.91 x 4.9 (SOIC¦8), 19 mm2: 6.4 x 3 (TSSOP¦8), 93 mm2: 9.43 x 9.81 (PDIP¦8)
TLV2772AM-D | Military-grade, dual, 6-V, 5.1-MHz, 1.6-mV offset, high slew rate (10.5-V/Î¼s) op amp in SOIC | Ordering & quality | General-purpose op amps | 18646 | 2 | 2.5 | 6 | 5.1 | 10.5 | In to V-, Out | 1.6 | N/A | 1 | Military | -55 to 125 | SOIC¦8 | $2.478 ¦ 100u | --- | 19 mm2: 3.91 x 4.9 (SOIC¦8)
THS4001 | 270-MHz Voltage-Feedback Amplifier | Ordering & quality | High-speed op amps (GBW â‰¥ 50 MHz) | 52904 | 1 | 5 | 30 | 270 | 400 | No | 8 | --- | 7.8 | Catalog | -40 to 85, 0 to 70 | SOIC¦8 | $2.003 ¦ 1ku | --- | 19 mm2: 3.91 x 4.9 (SOIC¦8)
TLV2422 | Dual, 10-V, 52-kHz operational amplifier | Ordering & quality | General-purpose op amps | 11950 | 2 | 2.7 | 10 | 0.052 | 0.02 | In to V-, Out | 2 | N/A | 0.05 | Catalog | -40 to 85, 0 to 70 | SOIC¦8 | $0.567 ¦ 1ku | --- | 19 mm2: 3.91 x 4.9 (SOIC¦8)
TLV2422A | Rail-to-Rail Output Wide-Input-Voltage Micropower Dual Op Amps | Ordering & quality | Precision op amps (Vos<1mV) | 9030 | 2 | 2.7 | 10 | 0.052 | 0.02 | In to V-, Out | 0.95 | N/A | 0.1 | Catalog | -40 to 85 | SOIC¦8, TSSOP¦8 | $0.868 ¦ 1ku | --- | 19 mm2: 3.91 x 4.9 (SOIC¦8), 19 mm2: 6.4 x 3 (TSSOP¦8)
OPA251 | Single, 15V single-supply, micro power operational amplifiers | Ordering & quality | Precision op amps (Vos<1mV) | 2952 | 1 | 2.7 | 36 | 0.035 | 0.01 | In to V-, Out | 0.25 | High Cload Drive | 0.027 | Catalog | -40 to 85 | SOIC¦8 | $1.265 ¦ 1ku | --- | 19 mm2: 3.91 x 4.9 (SOIC¦8)
OPA241 | Single, 5V single-supply, micro power operational amplifiers | Ordering & quality | Precision op amps (Vos<1mV) | 9365 | 1 | 2.7 | 36 | 0.035 | 0.01 | In to V-, Out | 0.25 | High Cload Drive | 0.027 | Catalog | -40 to 85 | PDIP¦8, SOIC¦8 | $1.265 ¦ 1ku | --- | 19 mm2: 3.91 x 4.9 (SOIC¦8), 93 mm2: 9.43 x 9.81 (PDIP¦8)
LMC6442 | Dual, 11-V, 10-kHz operational amplifier | Ordering & quality | General-purpose op amps | 138122 | 2 | 1.8 | 11 | 0.01 | 0.0041 | In to V-, Out | 3 | Decompensated | 0.00095 | Catalog | -40 to 85 | PDIP¦8, SOIC¦8 | $0.851 ¦ 1ku | --- | 19 mm2: 3.91 x 4.9 (SOIC¦8), 93 mm2: 9.43 x 9.81 (PDIP¦8)
TLV2442 | Advanced LinCMOS&trade; rail-to-rail output wide-input-voltage dual operational amplifier | Ordering & quality | Precision op amps (Vos<1mV) | 55809 | 2 | 2.7 | 10 | 0.052 | 0.02 | In to V-, Out | 2 | N/A | 0.1 | Automotive, Catalog | -40 to 125, -40 to 85, 0 to 70 | SOIC¦8, TSSOP¦8 | $0.593 ¦ 1ku | --- | 19 mm2: 3.91 x 4.9 (SOIC¦8), 19 mm2: 6.4 x 3 (TSSOP¦8)
TLV2432 | Dual, 10-V, 500-kHz operational amplifier | Ordering & quality | General-purpose op amps | 90975 | 2 | 2.7 | 10 | 0.5 | 0.25 | In to V-, Out | 2 | N/A | 0.1 | Catalog | -40 to 85, -40 to 125, 0 to 70 | SOIC¦8 | $0.598 ¦ 1ku | --- | 19 mm2: 3.91 x 4.9 (SOIC¦8)
TLV2442A | Advanced LinCMOS&trade; rail-to-rail output wide-input-voltage dual precision op amp | Ordering & quality | Precision op amps (Vos<1mV) | 22372 | 2 | 2.7 | 10 | 0.052 | 0.02 | In to V-, Out | 0.95 | N/A | 0.1 | Automotive, Catalog | -40 to 125, -40 to 85 | SOIC¦8, TSSOP¦8 | $0.806 ¦ 1ku | --- | 19 mm2: 3.91 x 4.9 (SOIC¦8), 19 mm2: 6.4 x 3 (TSSOP¦8)
TLV2432A | Dual, 10-V, 500-kHz, low-offset operational amplifier | Ordering & quality | General-purpose op amps | 12630 | 2 | 2.7 | 10 | 0.5 | 0.25 | In to V-, Out | 0.95 | N/A | 0.1 | Catalog | -40 to 125, -40 to 85 | SOIC¦8, TSSOP¦8 | $0.879 ¦ 1ku | --- | 19 mm2: 3.91 x 4.9 (SOIC¦8), 19 mm2: 6.4 x 3 (TSSOP¦8)
TLC4502 | Advanced LinEPIC Self-Calibrating Precision Dual Operational Amplifier | Ordering & quality | Precision op amps (Vos<1mV) | 11393 | 2 | 4 | 6 | 4.7 | 2.5 | In to V-, Out | 0.1 | Shutdown | 1 | Catalog | -40 to 125, 0 to 70 | SOIC¦8 | $2.386 ¦ 1ku | --- | 19 mm2: 3.91 x 4.9 (SOIC¦8)
OPA134 | Single SoundPlus&trade; 8-MHz, 50-pA, high-performance audio op amp with FET inputs | Ordering & quality | Audio op amps, General-purpose op amps | 14518 | 1 | 5 | 36 | 8 | 20 | No | 2 | Burr-Brownâ„¢ Audio | 4 | Catalog | -40 to 85 | PDIP¦8, SOIC¦8 | $1.065 ¦ 1ku | --- | 19 mm2: 3.91 x 4.9 (SOIC¦8), 93 mm2: 9.43 x 9.81 (PDIP¦8)
OPA2134 | SoundPlus&trade; Audio Operational Amplifier with Low Distortion, Low Noise and Precision | Ordering & quality | Audio op amps, General-purpose op amps | 6555 | 2 | 5 | 36 | 8 | 20 | No | 2 | Burr-Brownâ„¢ Audio | 4 | Catalog | -40 to 85 | PDIP¦8, SOIC¦8 | $1.946 ¦ 1ku | --- | 19 mm2: 3.91 x 4.9 (SOIC¦8), 93 mm2: 9.43 x 9.81 (PDIP¦8)
OPA132 | Single SoundPlus&trade; 8-MHz, 5-pA, High Performance Audio Operational Amplifiers with FET inputs | Ordering & quality | Audio op amps | 0 | 1 | 5 | 36 | 8 | 20 | No | 0.5 | N/A | 4 | Catalog | -40 to 125 | SOIC¦8 | $1.605 ¦ 1ku | --- | 19 mm2: 3.91 x 4.9 (SOIC¦8)
OPA2132 | Dual, SoundPlus&trade; 8-MHz, 5-pA, High Performance Audio Operational Amplifiers with FET inputs | Ordering & quality | Audio op amps | 1983907 | 2 | 5 | 36 | 8 | 20 | No | 0.5 | N/A | 4 | Catalog | -40 to 125 | PDIP¦8, SOIC¦8 | $2.732 ¦ 1ku | --- | 19 mm2: 3.91 x 4.9 (SOIC¦8), 93 mm2: 9.43 x 9.81 (PDIP¦8)
OPA130 | Single, 1-MHz, 20-pA bias current, 530-ÂµA power, FET operational amplifier | Ordering & quality | Precision op amps (Vos<1mV) | 500 | 1 | 4.5 | 36 | 1 | 2 | No | 1 | N/A | 0.53 | Catalog | -40 to 125 | SOIC¦8 | $1.559 ¦ 1ku | --- | 19 mm2: 3.91 x 4.9 (SOIC¦8)
OPA2130 | Dual, 1-MHz, 20-pA bias current, 530-ÂµA power, FET operational amplifier | Ordering & quality | Precision op amps (Vos<1mV) | 425 | 2 | 4.5 | 36 | 1 | 2 | No | 1 | N/A | 0.53 | Catalog | -40 to 125 | SOIC¦8 | $2.475 ¦ 1ku | --- | 19 mm2: 3.91 x 4.9 (SOIC¦8)
LM6152 | Dual 75 MHz GBW rail-to-rail I/O operational amplifier | Ordering & quality | High-speed op amps (GBW â‰¥ 50 MHz) | 50942 | 2 | 2.7 | 24 | 75 | 30 | In, Out | 2 | C-Load Drive | 1.4 | Catalog | 0 to 70 | SOIC¦8 | $1.976 ¦ 1ku | --- | 19 mm2: 3.91 x 4.9 (SOIC¦8)
TLC27L1B | Single, 16-V, 85-kHz, low power (10-Î¼A/ch), 2-mV offset voltage, In to V- operational amplifier | Ordering & quality | General-purpose op amps | 189 | 1 | 3 | 16 | 0.085 | 0.03 | In to V- | 2 | N/A | 0.01 | Catalog | 0 to 70 | SOIC¦8 | $0.389 ¦ 1ku | --- | 19 mm2: 3.91 x 4.9 (SOIC¦8)
TLC27L1A | Single, 16-V, 85-kHz, low power (10-Î¼A/ch), 5-mV offset voltage, In to V- operational amplifier | Ordering & quality | General-purpose op amps | 12087 | 1 | 3 | 16 | 0.085 | 0.03 | In to V- | 5 | N/A | 0.01 | Catalog | -40 to 85, 0 to 70 | PDIP¦8, SOIC¦8 | $0.401 ¦ 1ku | --- | 19 mm2: 3.91 x 4.9 (SOIC¦8), 93 mm2: 9.43 x 9.81 (PDIP¦8)
LM6132 | Dual, 24-V, 10-MHz, low-power operational amplifier | Ordering & quality | General-purpose op amps | 46660 | 2 | 2.7 | 24 | 10 | 14 | In, Out | 2 | N/A | 0.36 | Catalog | -40 to 85 | PDIP¦8, SOIC¦8 | $1.540 ¦ 1ku | --- | 19 mm2: 3.91 x 4.9 (SOIC¦8), 93 mm2: 9.43 x 9.81 (PDIP¦8)
LM6171 | High Speed, Low Power, Low Distortion Voltage Feedback Amplifier | Ordering & quality | High-speed op amps (GBW â‰¥ 50 MHz) | 35982 | 1 | 5.5 | 34 | 100 | 3600 | No | 3 | --- | 2.5 | Catalog | -40 to 85 | PDIP¦8, SOIC¦8 | $1.823 ¦ 1ku | --- | 19 mm2: 3.91 x 4.9 (SOIC¦8), 93 mm2: 9.43 x 9.81 (PDIP¦8)
LM6172 | Dual High Speed, Low Power, Low Distortion Voltage Feedback Amplifiers | Ordering & quality | High-speed op amps (GBW â‰¥ 50 MHz) | 3722 | 2 | 5.5 | 36 | 100 | 3000 | No | 1.5 | --- | 2.3 | Catalog | -40 to 85 | PDIP¦8, SOIC¦8 | $2.550 ¦ 1ku | --- | 19 mm2: 3.91 x 4.9 (SOIC¦8), 93 mm2: 9.43 x 9.81 (PDIP¦8)
TLC2252 | Dual Rail-To-Rail Micropower Operational Amplifier | Ordering & quality | General-purpose op amps | 95879 | 2 | 4.4 | 16 | 0.2 | 0.12 | In to V-, Out | 1.5 | High Cload Drive | 0.035 | Catalog | -40 to 125, 0 to 70 | PDIP¦8, SOIC¦8, TSSOP¦8 | $0.658 ¦ 1ku | --- | 19 mm2: 3.91 x 4.9 (SOIC¦8), 19 mm2: 6.4 x 3 (TSSOP¦8), 93 mm2: 9.43 x 9.81 (PDIP¦8)
TLC2252A | Rail-To-Rail Dual Operational Amplifier | Ordering & quality | Precision op amps (Vos<1mV) | 275706 | 2 | 4.4 | 16 | 0.2 | 0.12 | In to V-, Out | 0.85 | High Cload Drive | 0.035 | Automotive, Catalog | -40 to 125 | PDIP¦8, SOIC¦8, TSSOP¦8 | $0.685 ¦ 1ku | --- | 19 mm2: 3.91 x 4.9 (SOIC¦8), 19 mm2: 6.4 x 3 (TSSOP¦8), 93 mm2: 9.43 x 9.81 (PDIP¦8)
TLV2252 | Dual Rail-To-Rail Low-Voltage Low Power Operational Amplifier | Ordering & quality | Precision op amps (Vos<1mV) | 13475 | 2 | 2.7 | 8 | 0.2 | 0.12 | In to V-, Out | 1.5 | High Cload Drive | 0.035 | Catalog | -40 to 125 | PDIP¦8, SOIC¦8 | $0.706 ¦ 1ku | --- | 19 mm2: 3.91 x 4.9 (SOIC¦8), 93 mm2: 9.43 x 9.81 (PDIP¦8)
TLV2252A | Advanced LinCMOS&trade; rail-to-rail very low-power dual precision operational amplifier | Ordering & quality | Precision op amps (Vos<1mV) | 173095 | 2 | 2.7 | 8 | 0.2 | 0.12 | In to V-, Out | 0.85 | High Cload Drive | 0.035 | Automotive, Catalog | -40 to 125 | PDIP¦8, SOIC¦8, TSSOP¦8 | $0.907 ¦ 1ku | --- | 19 mm2: 3.91 x 4.9 (SOIC¦8), 19 mm2: 6.4 x 3 (TSSOP¦8), 93 mm2: 9.43 x 9.81 (PDIP¦8)
OPA131 | Single, 4-MHz, 50-pA bias current, 750-ÂµA power, FET operational amplifier | Ordering & quality | Precision op amps (Vos<1mV) | 2191 | 1 | 9 | 36 | 4 | 10 | No | 1 | N/A | 1.5 | Catalog | -55 to 125 | SOIC¦8 | $0.826 ¦ 1ku | --- | 19 mm2: 3.91 x 4.9 (SOIC¦8)
OPA2131 | Dual, 4-MHz, 50-pA bias current, 750-ÂµA power, FET operational amplifier | Ordering & quality | Precision op amps (Vos<1mV) | 140 | 2 | 9 | 36 | 4 | 10 | No | 1 | N/A | 1.5 | Catalog | -55 to 125 | SOIC¦8 | $1.539 ¦ 1ku | --- | 19 mm2: 3.91 x 4.9 (SOIC¦8)
LM7171 | Very High Speed, High Output Current, Voltage Feedback Amplifier | Ordering & quality | High-speed op amps (GBW â‰¥ 50 MHz) | 703568 | 1 | 5.5 | 36 | 200 | 4100 | No | 1 | Decompensated | 6.5 | Catalog | -40 to 85 | PDIP¦8, SOIC¦8 | $1.343 ¦ 1ku | --- | 19 mm2: 3.91 x 4.9 (SOIC¦8), 93 mm2: 9.43 x 9.81 (PDIP¦8)
LMC6462 | Dual Micropower, Rail-to-Rail Input and Output CMOS Operational Amplifier | Ordering & quality | Precision op amps (Vos<1mV) | 46294 | 2 | 3 | 15.5 | 0.05 | 0.028 | In, Out | 0.5 | N/A | 0.02 | Catalog | -40 to 85 | PDIP¦8, SOIC¦8 | $1.056 ¦ 1ku | --- | 19 mm2: 3.91 x 4.9 (SOIC¦8), 93 mm2: 9.43 x 9.81 (PDIP¦8)
LM6142 | Dual, 24-V, 17-MHz, low-power operational amplifier | Ordering & quality | General-purpose op amps | 181629 | 2 | 1.8 | 24 | 17 | 25 | In, Out | 1 | N/A | 0.65 | Catalog | -40 to 85 | PDIP¦8, SOIC¦8 | $1.824 ¦ 1ku | --- | 19 mm2: 3.91 x 4.9 (SOIC¦8), 93 mm2: 9.43 x 9.81 (PDIP¦8)
TLV2262 | Dual Rail-To-Rail Low-Voltage Low-Power Operational Amplifier | Ordering & quality | Precision op amps (Vos<1mV) | 137054 | 2 | 2.7 | 8 | 0.71 | 0.55 | In to V-, Out | 2.5 | N/A | 0.2 | Catalog | -40 to 125 | PDIP¦8, SOIC¦8, TSSOP¦8 | $0.609 ¦ 1ku | --- | 19 mm2: 3.91 x 4.9 (SOIC¦8), 19 mm2: 6.4 x 3 (TSSOP¦8), 93 mm2: 9.43 x 9.81 (PDIP¦8)
TLV2262A | Dual advanced linCMOSâ„¢, 0.2-mA, rail-to-rail operational amplifier | Ordering & quality | Precision op amps (Vos<1mV) | 105820 | 2 | 2.7 | 8 | 0.71 | 0.55 | In to V-, Out | 0.95 | High Cload Drive | 0.2 | Catalog | -40 to 125 | PDIP¦8, SOIC¦8, TSSOP¦8 | $0.922 ¦ 1ku | --- | 19 mm2: 3.91 x 4.9 (SOIC¦8), 19 mm2: 6.4 x 3 (TSSOP¦8), 93 mm2: 9.43 x 9.81 (PDIP¦8)
TLC2262 | Dual, 16-V, 710-kHz operational amplifier | Ordering & quality | General-purpose op amps | 386020 | 2 | 4.4 | 16 | 0.71 | 0.55 | In to V-, Out | 2.5 | High Cload Drive | 0.2 | Catalog | -40 to 125, 0 to 70 | PDIP¦8, SOIC¦8, TSSOP¦8 | $0.675 ¦ 1ku | --- | 19 mm2: 3.91 x 4.9 (SOIC¦8), 19 mm2: 6.4 x 3 (TSSOP¦8), 93 mm2: 9.43 x 9.81 (PDIP¦8)
TLC2262A | Dual, 16-V, 710-kHz, low-offset operational amplifier | Ordering & quality | General-purpose op amps | 216373 | 2 | 4.4 | 16 | 0.71 | 0.55 | In to V-, Out | 2.5 | High Cload Drive | 0.2 | Catalog | -40 to 125 | PDIP¦8, SOIC¦8, TSSOP¦8 | $0.736 ¦ 1ku | --- | 19 mm2: 3.91 x 4.9 (SOIC¦8), 19 mm2: 6.4 x 3 (TSSOP¦8), 93 mm2: 9.43 x 9.81 (PDIP¦8)
TLE2071 | Single, 38-V, 10-MHz, 40-V/Î¼s slew rate, In to V+, JFET-input operational amplifier | Ordering & quality | General-purpose op amps | 23019 | 1 | 4.5 | 38 | 10 | 40 | In to V+ | 4 | N/A | 1.7 | Catalog | 0 to 70, -40 to 85 | PDIP¦8, SOIC¦8 | $0.846 ¦ 1ku | --- | 19 mm2: 3.91 x 4.9 (SOIC¦8), 93 mm2: 9.43 x 9.81 (PDIP¦8)
TLE2071A | Single, 38-V, 10-MHz, 40-V/Î¼s slew rate, 2-mV offset voltage, In to V+, JFET-input op amp | Ordering & quality | General-purpose op amps | 26425 | 1 | 4.5 | 38 | 10 | 40 | In to V+ | 2 | N/A | 1.7 | Catalog | -40 to 85, 0 to 70 | PDIP¦8, SOIC¦8 | $0.846 ¦ 1ku | --- | 19 mm2: 3.91 x 4.9 (SOIC¦8), 93 mm2: 9.43 x 9.81 (PDIP¦8)
TLE2072A | Dual, 38-V, 10-MHz, 40-V/Î¼s slew rate, 2-mV offset voltage, In to V+, JFET-input op amp | Ordering & quality | General-purpose op amps | 6431 | 2 | 4.5 | 38 | 10 | 40 | In to V+ | 3.5 | N/A | 1.55 | Catalog | -40 to 85, 0 to 70 | PDIP¦8, SOIC¦8 | $1.744 ¦ 1ku | --- | 19 mm2: 3.91 x 4.9 (SOIC¦8), 93 mm2: 9.43 x 9.81 (PDIP¦8)
LMC6061 | Precision CMOS Single Micropower Operational Amplifier | Ordering & quality | Precision op amps (Vos<1mV) | 36272 | 1 | 4.5 | 15.5 | 0.1 | 0.035 | In to V-, Out | 0.35 | N/A | 0.02 | Catalog | -40 to 85 | SOIC¦8 | $0.532 ¦ 1ku | --- | 19 mm2: 3.91 x 4.9 (SOIC¦8)
LMC6081 | Precision CMOS Single Operational Amplifier | Ordering & quality | Precision op amps (Vos<1mV) | 78583 | 1 | 4.5 | 15.5 | 1.3 | 1.5 | In to V-, Out | 0.35 | N/A | 0.45 | Catalog | -40 to 85 | PDIP¦8, SOIC¦8 | $0.914 ¦ 1ku | --- | 19 mm2: 3.91 x 4.9 (SOIC¦8), 93 mm2: 9.43 x 9.81 (PDIP¦8)
TLV2332 | Dual, 8-V, 525-kHz operational amplifier | Ordering & quality | General-purpose op amps | 106444 | 2 | 2 | 8 | 0.525 | 0.43 | In to V-, Out | 9 | N/A | 0.105 | Catalog | -40 to 85 | PDIP¦8, SOIC¦8, TSSOP¦8 | $0.609 ¦ 1ku | --- | 19 mm2: 3.91 x 4.9 (SOIC¦8), 19 mm2: 6.4 x 3 (TSSOP¦8), 93 mm2: 9.43 x 9.81 (PDIP¦8)
TLV2322 | Dual, 8-V, 85-kHz operational amplifier | Ordering & quality | General-purpose op amps | 63892 | 2 | 2 | 8 | 0.085 | 0.03 | In to V-, Out | 9 | N/A | 0.006 | Catalog | -40 to 85 | PDIP¦8, SOIC¦8, TSSOP¦8 | $0.763 ¦ 1ku | --- | 19 mm2: 3.91 x 4.9 (SOIC¦8), 19 mm2: 6.4 x 3 (TSSOP¦8), 93 mm2: 9.43 x 9.81 (PDIP¦8)
TLV2342 | Dual, 8-V, 320-kHz operational amplifier | Ordering & quality | General-purpose op amps | 12408 | 2 | 2 | 8 | 0.32 | 3.6 | In to V-, Out | 9 | N/A | 0.7 | Catalog | -40 to 85 | PDIP¦8, SOIC¦8, TSSOP¦8 | $1.621 ¦ 1ku | --- | 19 mm2: 3.91 x 4.9 (SOIC¦8), 19 mm2: 6.4 x 3 (TSSOP¦8), 93 mm2: 9.43 x 9.81 (PDIP¦8)
OPA604 | FET-Input, Audio Operational Amplifier | Ordering & quality | Audio op amps, General-purpose op amps | 900 | 1 | 9 | 48 | 20 | 25 | No | 5 | Burr-Brownâ„¢ Audio | 5.3 | Catalog | -40 to 85 | SOIC¦8 | $1.083 ¦ 1ku | --- | 19 mm2: 3.91 x 4.9 (SOIC¦8)
LMC6022 | Dual, 15.5-V, 350-kHz operational amplifier | Ordering & quality | General-purpose op amps | 595 | 2 | 4.75 | 15.5 | 0.35 | 0.11 | In to V-, Out | 9 | N/A | 0.043 | Catalog | -40 to 85 | SOIC¦8 | $0.511 ¦ 1ku | --- | 19 mm2: 3.91 x 4.9 (SOIC¦8)
LMC6062 | Precision CMOS Dual Micropower Operational Amplifier | Ordering & quality | Precision op amps (Vos<1mV) | 86503 | 2 | 4.5 | 15.5 | 0.1 | 0.035 | In to V-, Out | 0.35 | N/A | 0.016 | Catalog | -40 to 85 | PDIP¦8, SOIC¦8 | $0.968 ¦ 1ku | --- | 19 mm2: 3.91 x 4.9 (SOIC¦8), 93 mm2: 9.43 x 9.81 (PDIP¦8)
LMC6082 | Precision CMOS Dual Operational Amplifier | Ordering & quality | Precision op amps (Vos<1mV) | 78839 | 2 | 4.5 | 15.5 | 1.3 | 1.5 | In to V-, Out | 0.35 | N/A | 0.45 | Catalog | -40 to 85 | PDIP¦8, SOIC¦8 | $1.522 ¦ 1ku | --- | 19 mm2: 3.91 x 4.9 (SOIC¦8), 93 mm2: 9.43 x 9.81 (PDIP¦8)
TLC2272 | Dual, Low-Noise, Rail-To-Rail Operational Amplifier | Ordering & quality | General-purpose op amps | 414547 | 2 | 4.4 | 16 | 2.18 | 3.6 | In to V-, Out | 2.5 | High Cload Drive | 1.1 | Automotive, Catalog | 0 to 70 | PDIP¦8, SOIC¦8, SO¦8, TSSOP¦8 | $0.714 ¦ 1ku | --- | 19 mm2: 3.91 x 4.9 (SOIC¦8), 19 mm2: 6.4 x 3 (TSSOP¦8), 48 mm2: 7.8 x 6.2 (SO¦8), 93 mm2: 9.43 x 9.81 (PDIP¦8)
TLC2272A | Dual, low-noise, 2.18-MHz rail-to-rail operational amplifier | Ordering & quality | Precision op amps (Vos<1mV) | 72662 | 2 | 4.4 | 16 | 2.18 | 3.6 | In to V-, Out | 0.95 | High Cload Drive | 1.1 | Automotive, Catalog | -40 to 125 | PDIP¦8, SOIC¦8, TSSOP¦8 | $0.764 ¦ 1ku | --- | 19 mm2: 3.91 x 4.9 (SOIC¦8), 19 mm2: 6.4 x 3 (TSSOP¦8), 93 mm2: 9.43 x 9.81 (PDIP¦8)
TLE2082 | Dual, 38-V, 10-MHz, 40-V/Î¼s slew rate, JFET-input operational amplifier | Ordering & quality | General-purpose op amps | 10394 | 2 | 4.5 | 38 | 10 | 40 | In to V+ | 6 | N/A | 1.45 | Catalog | -40 to 85, 0 to 70 | PDIP¦8, SOIC¦8 | $1.465 ¦ 1ku | --- | 19 mm2: 3.91 x 4.9 (SOIC¦8), 93 mm2: 9.43 x 9.81 (PDIP¦8)
TLE2082A | Dual, 38-V, 10-MHz, 40-V/Î¼s slew rate, 2-mV offset voltage, JFET-input op amp | Ordering & quality | General-purpose op amps | 12077 | 2 | 4.5 | 38 | 10 | 40 | In to V+ | 3 | N/A | 1.45 | Catalog | -40 to 85, 0 to 70 | PDIP¦8, SOIC¦8 | $1.497 ¦ 1ku | --- | 19 mm2: 3.91 x 4.9 (SOIC¦8), 93 mm2: 9.43 x 9.81 (PDIP¦8)
LMC6032 | Dual, 15.5-V, 1.4-MHz operational amplifier with operation down to 2V | Ordering & quality | General-purpose op amps | 132763 | 2 | 4.75 | 15.5 | 1.4 | 1.1 | In to V-, Out | 9 | N/A | 0.38 | Catalog | -40 to 85 | PDIP¦8, SOIC¦8 | $0.330 ¦ 1ku | --- | 19 mm2: 3.91 x 4.9 (SOIC¦8), 93 mm2: 9.43 x 9.81 (PDIP¦8)
TLE2142 | Dual Low-Noise High-Speed Precision Operational Amplifier | Ordering & quality | General-purpose op amps | 47736 | 2 | 4 | 44 | 6 | 45 | In to V- | 1.2 | High Cload Drive | 3.45 | Catalog | -40 to 105, 0 to 70 | PDIP¦8, SOIC¦8, TSSOP¦16 | $1.122 ¦ 1ku | --- | 19 mm2: 3.91 x 4.9 (SOIC¦8), 22 mm2: 4.4 x 5 (TSSOP¦16), 93 mm2: 9.43 x 9.81 (PDIP¦8)
TLE2142A | Excalibur Low-Noise High-Speed Precision Dual Operational Amplifier | Ordering & quality | Precision op amps (Vos<1mV) | 0 | 2 | 4 | 44 | 6 | 45 | In to V- | 1.5 | High Cload Drive | 3.3 | Catalog | -40 to 85, 0 to 70 | SOIC¦8 | $1.626 ¦ 1ku | --- | 19 mm2: 3.91 x 4.9 (SOIC¦8)
LMC6041 | Single, 15.5-V, 75-kHz operational amplifier | Ordering & quality | General-purpose op amps | 94258 | 1 | 4.5 | 15.5 | 0.075 | 0.02 | In to V-, Out | 3 | N/A | 0.014 | Catalog | -40 to 85 | PDIP¦8, SOIC¦8 | $0.739 ¦ 1ku | --- | 19 mm2: 3.91 x 4.9 (SOIC¦8), 93 mm2: 9.43 x 9.81 (PDIP¦8)
LMC6042 | Dual, 15.5-V, 100-kHz operational amplifier | Ordering & quality | General-purpose op amps | 9253 | 2 | 4.5 | 15.5 | 0.1 | 0.02 | In to V-, Out | 3 | N/A | 0.01 | Catalog | -40 to 85 | PDIP¦8, SOIC¦8 | $1.101 ¦ 1ku | --- | 19 mm2: 3.91 x 4.9 (SOIC¦8), 93 mm2: 9.43 x 9.81 (PDIP¦8)
TLE2141 | Low Noise High-Speed Precision Single Supply Operational Amplifier | Ordering & quality | Precision op amps (Vos<1mV) | 28141 | 1 | 4 | 44 | 6 | 45 | In to V- | 1.4 | N/A | 3.4 | Automotive, Catalog | -55 to 125 | PDIP¦8, SOIC¦8 | $0.623 ¦ 1ku | --- | 19 mm2: 3.91 x 4.9 (SOIC¦8), 93 mm2: 9.43 x 9.81 (PDIP¦8)
OPA177 | Precision Operational Amplifier | Ordering & quality | Precision op amps (Vos<1mV) | 6186 | 1 | 6 | 36 | 0.6 | 0.3 | No | 0.025 | N/A | 1.3 | Catalog | -40 to 85 | PDIP¦8, SOIC¦8 | $1.017 ¦ 1ku | --- | 19 mm2: 3.91 x 4.9 (SOIC¦8), 93 mm2: 9.43 x 9.81 (PDIP¦8)
TLE2161A | Single, 36-V, 6.4-MHz operational amplifier | Ordering & quality | General-purpose op amps | 16819 | 1 | 7 | 36 | 6.4 | 10 | In to V+ | 1.5 | Decompensated | 0.29 | Catalog | 0 to 70 | SOIC¦8 | $1.212 ¦ 1ku | --- | 19 mm2: 3.91 x 4.9 (SOIC¦8)
LF353 | Dual, 36-V, 3-MHz, high slew rate (13-V/Âµs), In to V+, JFET-input operational amplifier | Ordering & quality | General-purpose op amps | 1259842 | 2 | 7 | 36 | 3 | 13 | In to V+ | 10 | N/A | 1.8 | Catalog | 0 to 70 | PDIP¦8, SOIC¦8 | $0.086 ¦ 1ku | --- | 19 mm2: 3.91 x 4.9 (SOIC¦8), 93 mm2: 9.43 x 9.81 (PDIP¦8)
TL072 | Dual, 30-V, 3-MHz, high slew rate (13-V/Âµs), In to V+, JFET-input op amp | Ordering & quality | General-purpose op amps | 306952 | 2 | 7 | 30 | 3 | 13 | In to V+ | 6 | Standard Amps | 1.4 | Catalog | -40 to 85, 0 to 70 | PDIP¦8, SOIC¦8, SO¦8, TSSOP¦8 | $0.090 ¦ 1ku | --- | 19 mm2: 3.91 x 4.9 (SOIC¦8), 19 mm2: 6.4 x 3 (TSSOP¦8), 48 mm2: 7.8 x 6.2 (SO¦8), 93 mm2: 9.43 x 9.81 (PDIP¦8)
TL062 | Dual, 30-V, 1-MHz, In to V+, JFET-input operational amplifier | Ordering & quality | General-purpose op amps | 3234122 | 2 | 7 | 30 | 1 | 3.5 | In to V+ | 15 | Standard Amps | 0.2 | Catalog | -40 to 85, 0 to 70 | PDIP¦8, SOIC¦8, SO¦8, TSSOP¦8 | $0.090 ¦ 1ku | --- | 19 mm2: 3.91 x 4.9 (SOIC¦8), 19 mm2: 6.4 x 3 (TSSOP¦8), 48 mm2: 7.8 x 6.2 (SO¦8), 93 mm2: 9.43 x 9.81 (PDIP¦8)
UA741 | Single, 36-V, 1-MHz operational amplifier | Ordering & quality | General-purpose op amps | 1194509 | 1 | 7 | 36 | 1 | 0.5 | No | 5 | N/A | 1.7 | Catalog | 0 to 70 | PDIP¦8, SOIC¦8, SO¦8 | $0.098 ¦ 1ku | --- | 19 mm2: 3.91 x 4.9 (SOIC¦8), 48 mm2: 7.8 x 6.2 (SO¦8), 93 mm2: 9.43 x 9.81 (PDIP¦8)
TL071 | Single, 30-V, 3-MHz, high slew rate (13-V/Âµs), In to V+, JFET-input op amp | Ordering & quality | General-purpose op amps | 276448 | 1 | 7 | 30 | 3 | 13 | In to V+ | 6 | Standard Amps | 1.4 | Catalog | -40 to 85, 0 to 70 | PDIP¦8, SOIC¦8, SO¦8 | $0.103 ¦ 1ku | --- | 19 mm2: 3.91 x 4.9 (SOIC¦8), 48 mm2: 7.8 x 6.2 (SO¦8), 93 mm2: 9.43 x 9.81 (PDIP¦8)
NE5532 | Dual, 30-V, 10-MHz, low-noise operational amplifier for audio applications | Ordering & quality | Audio op amps, General-purpose op amps | 133054 | 2 | 10 | 30 | 10 | 9 | No | 4 | Standard Amps | 4 | Catalog | 0 to 70 | PDIP¦8, SOIC¦8, SO¦8 | $0.123 ¦ 1ku | --- | 19 mm2: 3.91 x 4.9 (SOIC¦8), 48 mm2: 7.8 x 6.2 (SO¦8), 93 mm2: 9.43 x 9.81 (PDIP¦8)
OP07C | Low-Offset voltage (0.25mV) single operational amplifier | Ordering & quality | Precision op amps (Vos<1mV) | 5857575 | 1 | 6 | 36 | 0.6 | 0.3 | No | --- | N/A | 2.4 | Catalog | 0 to 70 | PDIP¦8, SOIC¦8 | $0.130 ¦ 1ku | --- | 19 mm2: 3.91 x 4.9 (SOIC¦8), 93 mm2: 9.43 x 9.81 (PDIP¦8)
MC1458 | Dual, 30-V, 1-MHz operational amplifier | Ordering & quality | General-purpose op amps | 358359 | 2 | 10 | 30 | 1 | 0.5 | No | 6 | N/A | 1.5 | Catalog | 0 to 70 | PDIP¦8, SOIC¦8, SO¦8 | $0.130 ¦ 1ku | --- | 19 mm2: 3.91 x 4.9 (SOIC¦8), 48 mm2: 7.8 x 6.2 (SO¦8), 93 mm2: 9.43 x 9.81 (PDIP¦8)
TL081 | Single, 30-V, 3-MHz, 13-V/Âµs slew rate, In to V+, JFET-input op amp | Ordering & quality | General-purpose op amps | 46553 | 1 | 7 | 30 | 3 | 13 | In to V+ | 6 | Standard Amps | 1.4 | Catalog | -40 to 85, 0 to 70 | PDIP¦8, SOIC¦8, SO¦8 | $0.131 ¦ 1ku | --- | 19 mm2: 3.91 x 4.9 (SOIC¦8), 48 mm2: 7.8 x 6.2 (SO¦8), 93 mm2: 9.43 x 9.81 (PDIP¦8)
TL072A | Dual, 30-V, 3-MHz, high slew rate (13-V/Âµs), 6-mV offset voltage, In to V+, JFET-input op amp | Ordering & quality | General-purpose op amps | 126879 | 2 | 7 | 30 | 3 | 13 | In to V+ | 6 | Standard Amps | 1.4 | Catalog | 0 to 70 | PDIP¦8, SOIC¦8 | $0.140 ¦ 1ku | --- | 19 mm2: 3.91 x 4.9 (SOIC¦8), 93 mm2: 9.43 x 9.81 (PDIP¦8)
NE5532A | Dual, 30-V, 10-MHz, low-noise (6 nV/âˆšHz) operational amplifier for audio applications | Ordering & quality | Audio op amps, General-purpose op amps | 668733 | 2 | 10 | 30 | 10 | 9 | No | 4 | Standard Amps | 4 | Catalog | 0 to 70 | PDIP¦8, SOIC¦8, SO¦8 | $0.140 ¦ 1ku | --- | 19 mm2: 3.91 x 4.9 (SOIC¦8), 48 mm2: 7.8 x 6.2 (SO¦8), 93 mm2: 9.43 x 9.81 (PDIP¦8)
TL061 | Single, 30-V, 1-MHz, In to V+, JFET-input operational amplifier | Ordering & quality | General-purpose op amps | 303030 | 1 | 7 | 30 | 1 | 3.5 | In to V+ | 6 | Standard Amps | 0.2 | Catalog | -40 to 85, 0 to 70 | PDIP¦8, SOIC¦8, SO¦8 | $0.141 ¦ 1ku | --- | 19 mm2: 3.91 x 4.9 (SOIC¦8), 48 mm2: 7.8 x 6.2 (SO¦8), 93 mm2: 9.43 x 9.81 (PDIP¦8)
TL031 | Single, 30-V, 1.1-MHz, 1.5-mV offset voltage, In to V+, JFET-input operational amplifier | Ordering & quality | General-purpose op amps | 59496 | 1 | 10 | 30 | 1.1 | 2.9 | In to V+ | 1.5 | N/A | 0.217 | Catalog | -40 to 85, 0 to 70 | PDIP¦8, SOIC¦8 | $0.154 ¦ 1ku | --- | 19 mm2: 3.91 x 4.9 (SOIC¦8), 93 mm2: 9.43 x 9.81 (PDIP¦8)
TL051 | Single, 30-V, 3.3-MHz, high slew rate (20-V/Âµs), 1.5-mV offset voltage, In to V+, JFET-input op amp | Ordering & quality | General-purpose op amps | 45300 | 1 | 10 | 30 | 3.3 | 20 | In to V+ | 1.5 | N/A | 2.7 | Catalog | 0 to 70 | PDIP¦8, SOIC¦8 | $0.154 ¦ 1ku | --- | 19 mm2: 3.91 x 4.9 (SOIC¦8), 93 mm2: 9.43 x 9.81 (PDIP¦8)
TL3472 | Dual, 36-V, 4-MHz, 10-V/Âµs slew rate, In to V- operational amplifier | Ordering & quality | General-purpose op amps | 978710 | 2 | 4 | 36 | 4 | 10 | In to V- | 10 | High Cload Drive | 3.5 | Catalog | -40 to 105, 0 to 70 | PDIP¦8, SOIC¦8 | $0.166 ¦ 1ku | --- | 19 mm2: 3.91 x 4.9 (SOIC¦8), 93 mm2: 9.43 x 9.81 (PDIP¦8)
TL022 | Dual, 30-V, 500-kHz operational amplifier | Ordering & quality | General-purpose op amps | 105916 | 2 | 10 | 30 | 0.5 | 0.5 | No | 5 | N/A | 0.065 | Catalog | 0 to 70 | PDIP¦8, SOIC¦8, SO¦8 | $0.184 ¦ 1ku | --- | 19 mm2: 3.91 x 4.9 (SOIC¦8), 48 mm2: 7.8 x 6.2 (SO¦8), 93 mm2: 9.43 x 9.81 (PDIP¦8)
TL052 | Dual, 30-V, 3.3-MHz, high slew rate (20-V/Âµs), 1.5-mV offset voltage, In to V+, JFET-input op amp | Ordering & quality | General-purpose op amps | 14289 | 2 | 10 | 30 | 3.3 | 20 | In to V+ | 1.5 | N/A | 2.7 | Catalog | 0 to 70, -40 to 85 | PDIP¦8, SOIC¦8, SO¦8 | $0.198 ¦ 1ku | --- | 19 mm2: 3.91 x 4.9 (SOIC¦8), 48 mm2: 7.8 x 6.2 (SO¦8), 93 mm2: 9.43 x 9.81 (PDIP¦8)
TL071A | Single, 30-V, 3-MHz, high slew rate (13-V/Âµs), 6-mV offset voltage, In to V+, JFET-input op amp | Ordering & quality | General-purpose op amps | 21539 | 1 | 7 | 30 | 3 | 13 | In to V+ | 6 | Standard Amps | 1.4 | Catalog | 0 to 70 | PDIP¦8, SOIC¦8 | $0.198 ¦ 1ku | --- | 19 mm2: 3.91 x 4.9 (SOIC¦8), 93 mm2: 9.43 x 9.81 (PDIP¦8)
TL032 | Dual, 30-V, 1.1-MHz, 1.5-mV offset voltage, In to V+, JFET-input operational amplifier | Ordering & quality | General-purpose op amps | 33410 | 2 | 10 | 30 | 1.1 | 2.9 | In to V+ | 1.5 | N/A | 0.217 | Catalog | -40 to 85, 0 to 70 | PDIP¦8, SOIC¦8, SO¦8 | $0.201 ¦ 1ku | --- | 19 mm2: 3.91 x 4.9 (SOIC¦8), 48 mm2: 7.8 x 6.2 (SO¦8), 93 mm2: 9.43 x 9.81 (PDIP¦8)
TL062A | Dual, 30-V, 1-MHz, 6-mV offset voltage, In to V+, JFET-input operational amplifier | Ordering & quality | General-purpose op amps | 13690 | 2 | 7 | 30 | 1 | 3.5 | In to V+ | 6 | Standard Amps | 0.2 | Catalog | 0 to 70 | PDIP¦8, SOIC¦8, SO¦8 | $0.235 ¦ 1ku | --- | 19 mm2: 3.91 x 4.9 (SOIC¦8), 48 mm2: 7.8 x 6.2 (SO¦8), 93 mm2: 9.43 x 9.81 (PDIP¦8)
TL082A | Dual, 30-V, 3-MHz, 13-V/Âµs slew rate, 6-mV offset voltage, In to V+, JFET-input op amp | Ordering & quality | General-purpose op amps | 500 | 2 | 7 | 30 | 3 | 13 | In to V+ | 6 | Standard Amps | 1.4 | Catalog | 0 to 70 | PDIP¦8, SOIC¦8, SO¦8 | $0.244 ¦ 1ku | --- | 19 mm2: 3.91 x 4.9 (SOIC¦8), 48 mm2: 7.8 x 6.2 (SO¦8), 93 mm2: 9.43 x 9.81 (PDIP¦8)
TL081A | Single, 30-V, 3-MHz, 13-V/Âµs slew rate, 6-mV offset voltage, In to V+, JFET-input op amp | Ordering & quality | General-purpose op amps | 55432 | 1 | 7 | 30 | 3 | 13 | In to V+ | 6 | Standard Amps | 1.4 | Catalog | 0 to 70 | PDIP¦8, SOIC¦8 | $0.246 ¦ 1ku | --- | 19 mm2: 3.91 x 4.9 (SOIC¦8), 93 mm2: 9.43 x 9.81 (PDIP¦8)
TL081B | Single, 30-V, 3-MHz, 13-V/Âµs slew rate, 3-mV offset voltage, In to V+, JFET-input op amp | Ordering & quality | General-purpose op amps | 36251 | 1 | 7 | 30 | 3 | 13 | In to V+ | 3 | Standard Amps | 1.4 | Catalog | 0 to 70 | PDIP¦8, SOIC¦8 | $0.279 ¦ 1ku | --- | 19 mm2: 3.91 x 4.9 (SOIC¦8), 93 mm2: 9.43 x 9.81 (PDIP¦8)
RC4559 | Dual, 30-V, 4-MHz, low noise (7-nV/âˆšHz) operational amplifier | Ordering & quality | General-purpose op amps | 32412 | 2 | 10 | 30 | 4 | 2 | No | 6 | N/A | 1.65 | Catalog | 0 to 70 | PDIP¦8, SOIC¦8 | $0.279 ¦ 1ku | --- | 19 mm2: 3.91 x 4.9 (SOIC¦8), 93 mm2: 9.43 x 9.81 (PDIP¦8)
NE5534 | Single, 30-V, 10-MHz, low-noise operational amplifier for audio applications | Ordering & quality | Audio op amps, General-purpose op amps | 375885 | 1 | 10 | 30 | 10 | 13 | No | 4 | Decompensated, Standard Amps | 4 | Catalog | 0 to 70 | PDIP¦8, SOIC¦8 | $0.281 ¦ 1ku | --- | 19 mm2: 3.91 x 4.9 (SOIC¦8), 93 mm2: 9.43 x 9.81 (PDIP¦8)
TL071B | Single, 30-V, 3-MHz, high slew rate (13-V/Âµs), 3-mV offset voltage, In to V+, JFET-input op amp | Ordering & quality | General-purpose op amps | 11988 | 1 | 7 | 30 | 3 | 13 | In to V+ | 3 | Standard Amps | 1.4 | Catalog | 0 to 70 | PDIP¦8, SOIC¦8 | $0.290 ¦ 1ku | --- | 19 mm2: 3.91 x 4.9 (SOIC¦8), 93 mm2: 9.43 x 9.81 (PDIP¦8)
TL061A | Single, 30-V, 1-MHz, 6-mV offset voltage, In to V+, JFET-input operational amplifier | Ordering & quality | General-purpose op amps | 27170 | 1 | 7 | 30 | 1 | 3.5 | In to V+ | 6 | Standard Amps | 0.2 | Catalog | 0 to 70 | PDIP¦8, SOIC¦8 | $0.290 ¦ 1ku | --- | 19 mm2: 3.91 x 4.9 (SOIC¦8), 93 mm2: 9.43 x 9.81 (PDIP¦8)
NE5534A | Single, 30-V, 10-MHz, low-noise (6 nV/âˆšHz) operational amplifier for audio applications | Ordering & quality | Audio op amps, General-purpose op amps | 70758 | 1 | 10 | 30 | 10 | 13 | No | 4 | Decompensated, Standard Amps | 4 | Catalog | 0 to 70 | PDIP¦8, SOIC¦8 | $0.329 ¦ 1ku | --- | 19 mm2: 3.91 x 4.9 (SOIC¦8), 93 mm2: 9.43 x 9.81 (PDIP¦8)
OP07D | Low-Offset voltage (0.15mV) single operational amplifier | Ordering & quality | Precision op amps (Vos<1mV) | 354575 | 1 | 6 | 36 | 0.6 | 0.3 | No | 0.15 | N/A | 2.4 | Catalog | 0 to 70 | PDIP¦8, SOIC¦8, SO¦8 | $0.330 ¦ 1ku | --- | 19 mm2: 3.91 x 4.9 (SOIC¦8), 48 mm2: 7.8 x 6.2 (SO¦8), 93 mm2: 9.43 x 9.81 (PDIP¦8)
TL072B | Dual, 30-V, 3-MHz, high slew rate (13-V/Âµs), 3-mV offset voltage, In to V+, JFET-input op amp | Ordering & quality | General-purpose op amps | 5520 | 2 | 7 | 30 | 3 | 13 | In to V+ | 3 | Standard Amps | 1.4 | Catalog | 0 to 70 | PDIP¦8, SOIC¦8 | $0.359 ¦ 1ku | --- | 19 mm2: 3.91 x 4.9 (SOIC¦8), 93 mm2: 9.43 x 9.81 (PDIP¦8)
TL082B | Dual, 30-V, 3-MHz, 13-V/Âµs slew rate, 3-mV offset voltage, In to V+, JFET-input op amp | Ordering & quality | General-purpose op amps | 4336 | 2 | 7 | 30 | 3 | 13 | In to V+ | 3 | Standard Amps | 1.4 | Catalog | 0 to 70 | PDIP¦8, SOIC¦8 | $0.370 ¦ 1ku | --- | 19 mm2: 3.91 x 4.9 (SOIC¦8), 93 mm2: 9.43 x 9.81 (PDIP¦8)
LF412 | Dual, 36-V, 3-MHz, high slew rate (13-V/Âµs), 3-mV offset voltage, JFET-input op amp | Ordering & quality | General-purpose op amps | 510 | 2 | 7 | 36 | 3 | 13 | No | 3 | N/A | 2.25 | Catalog | 0 to 70 | PDIP¦8, SOIC¦8 | $0.422 ¦ 1ku | --- | 19 mm2: 3.91 x 4.9 (SOIC¦8), 93 mm2: 9.43 x 9.81 (PDIP¦8)
TL062B | Dual, 30-V, 1-MHz, 3-mV offset voltage, In to V+, JFET-input operational amplifier | Ordering & quality | General-purpose op amps | 7368 | 2 | 7 | 30 | 1 | 3.5 | In to V+ | 3 | Standard Amps | 0.2 | Catalog | 0 to 70 | PDIP¦8, SOIC¦8 | $0.422 ¦ 1ku | --- | 19 mm2: 3.91 x 4.9 (SOIC¦8), 93 mm2: 9.43 x 9.81 (PDIP¦8)
LM318 | Single, 40-V, 15-MHz operational amplifier | Ordering & quality | General-purpose op amps | 11611 | 1 | 10 | 40 | 15 | 70 | No | 10 | N/A | 4.5 | Catalog | 0 to 70 | PDIP¦8, SOIC¦8, SO¦8 | $0.440 ¦ 1ku | --- | 19 mm2: 3.91 x 4.9 (SOIC¦8), 48 mm2: 7.8 x 6.2 (SO¦8), 93 mm2: 9.43 x 9.81 (PDIP¦8)
LF411 | Single, 36-V, 3-MHz, high slew rate (13-V/Âµs), 2-mV offset voltage, JFET-input op amp | Ordering & quality | General-purpose op amps | 16383 | 1 | 7 | 36 | 3 | 13 | No | 2 | N/A | 2 | Catalog | 0 to 70 | PDIP¦8, SOIC¦8 | $0.462 ¦ 1ku | --- | 19 mm2: 3.91 x 4.9 (SOIC¦8), 93 mm2: 9.43 x 9.81 (PDIP¦8)
TL026 | Single, 16V differential high-frequency amplifier with AGC | Ordering & quality | General-purpose op amps | 50476 | 1 | 6 | 16 | --- | --- | No | --- | N/A | 22 | Catalog | 0 to 70 | PDIP¦8, SOIC¦8, SO¦8 | $0.686 ¦ 1ku | --- | 19 mm2: 3.91 x 4.9 (SOIC¦8), 48 mm2: 7.8 x 6.2 (SO¦8), 93 mm2: 9.43 x 9.81 (PDIP¦8)
LT1013D | Low power, 5V - 44V wide supply range, dual precision operational amplifier | Ordering & quality | Precision op amps (Vos<1mV) | 1631 | 2 | 4 | 44 | 0.7 | 0.4 | In to V- | 0.3 | N/A | 0.35 | Automotive, Catalog | -40 to 105, 0 to 70, -55 to 125 | PDIP¦8, SOIC¦8 | $0.715 ¦ 1ku | --- | 19 mm2: 3.91 x 4.9 (SOIC¦8), 93 mm2: 9.43 x 9.81 (PDIP¦8)
LT1013 | Low Power, 4V-44V wide supply range, dual precision operational amplifier | Ordering & quality | Precision op amps (Vos<1mV) | 18521 | 2 | 4 | 44 | 0.7 | 0.4 | In to V- | 0.3 | N/A | 0.35 | Catalog | 0 to 70 | PDIP¦8, SOIC¦8 | $0.715 ¦ 1ku | --- | 19 mm2: 3.91 x 4.9 (SOIC¦8), 93 mm2: 9.43 x 9.81 (PDIP¦8)
TL052A | Dual, 30-V, 3.3-MHz, high slew rate (20-V/Âµs), 0.8-mV offset voltage, In to V+, JFET-input op amp | Ordering & quality | General-purpose op amps | 13876 | 2 | 10 | 30 | 3.3 | 20 | In to V+ | 0.8 | N/A | 2.7 | Catalog | -40 to 85, 0 to 70 | PDIP¦8, SOIC¦8 | $0.741 ¦ 1ku | --- | 19 mm2: 3.91 x 4.9 (SOIC¦8), 93 mm2: 9.43 x 9.81 (PDIP¦8)
TL032A | Dual, 30-V, 1.1-MHz, 0.8-mV offset voltage, In to V+, JFET-input operational amplifier | Ordering & quality | General-purpose op amps | 20801 | 2 | 10 | 30 | 1.1 | 2.9 | In to V+ | 0.8 | N/A | 0.217 | Catalog | -40 to 85, 0 to 70 | PDIP¦8, SOIC¦8 | $0.851 ¦ 1ku | --- | 19 mm2: 3.91 x 4.9 (SOIC¦8), 93 mm2: 9.43 x 9.81 (PDIP¦8)
TL051A | Single, 30-V, 3.3-MHz, high slew rate (20-V/Âµs), 0.8-mV offset voltage, In to V+, JFET-input op amp | Ordering & quality | General-purpose op amps | 7557 | 1 | 10 | 30 | 3.3 | 20 | In to V+ | 0.8 | N/A | 2.7 | Catalog | 0 to 70 | PDIP¦8, SOIC¦8 | $1.269 ¦ 1ku | --- | 19 mm2: 3.91 x 4.9 (SOIC¦8), 93 mm2: 9.43 x 9.81 (PDIP¦8)
TLE2061 | Single, 36-V, 2-MHz, In to V+, JFET-input operational amplifier | Ordering & quality | General-purpose op amps | 37876 | 1 | 7 | 36 | 2 | 3.4 | In to V+ | 3 | N/A | 0.29 | Catalog | -40 to 85, 0 to 70 | PDIP¦8, SOIC¦8 | $0.741 ¦ 1ku | --- | 19 mm2: 3.91 x 4.9 (SOIC¦8), 93 mm2: 9.43 x 9.81 (PDIP¦8)
TLE2062 | Dual, 36-V, 2-MHz, In to V+, JFET-input operational amplifier | Ordering & quality | General-purpose op amps | 12862 | 2 | 7 | 36 | 2 | 3.4 | In to V+ | 2 | N/A | 0.312 | Catalog | -40 to 85, 0 to 70 | PDIP¦8, SOIC¦8 | $1.089 ¦ 1ku | --- | 19 mm2: 3.91 x 4.9 (SOIC¦8), 93 mm2: 9.43 x 9.81 (PDIP¦8)
OPA627 | 55V/ÂµS, High-Speed, 0.8ÂµV/ËšC Drift Max, Precision Operational Amplifier | Ordering & quality | Audio op amps, Precision op amps (Vos<1mV) | 4166 | 1 | 9 | 36 | 16 | 55 | No | 0.1 | Burr-Brownâ„¢ Audio | 7 | Catalog | -25 to 85 | SOIC¦8 | $14.147 ¦ 1ku | --- | 19 mm2: 3.91 x 4.9 (SOIC¦8)
TLE2022 | Dual Precision Low-Power Single Supply Operational Amplifier | Ordering & quality | Precision op amps (Vos<1mV) | 4122 | 2 | 4 | 40 | 1.7 | 0.5 | In to V- | 0.6 | N/A | 0.2 | Catalog | -40 to 85, 0 to 70 | PDIP¦8, SOIC¦8 | $0.784 ¦ 1ku | --- | 19 mm2: 3.91 x 4.9 (SOIC¦8), 93 mm2: 9.43 x 9.81 (PDIP¦8)
TLE2022A | Excalibur High-Speed Low-Power Precision Dual Operational Amplifier | Ordering & quality | Precision op amps (Vos<1mV) | 7898 | 2 | 4 | 40 | 1.7 | 0.5 | In to V- | 0.4 | N/A | 0.2 | Catalog | -40 to 85, 0 to 70 | PDIP¦8, SOIC¦8 | $0.968 ¦ 1ku | --- | 19 mm2: 3.91 x 4.9 (SOIC¦8), 93 mm2: 9.43 x 9.81 (PDIP¦8)
TLE2021 | Precision Low-Power Single Supply Operational Amplifier | Ordering & quality | Precision op amps (Vos<1mV) | 21140 | 1 | 4 | 40 | 1.7 | 0.5 | In to V- | 0.6 | N/A | 0.2 | Catalog | -40 to 85, 0 to 70 | PDIP¦8, SOIC¦8 | $0.508 ¦ 1ku | --- | 19 mm2: 3.91 x 4.9 (SOIC¦8), 93 mm2: 9.43 x 9.81 (PDIP¦8)
TLE2021A | Excalibur high-speed low-power single precision operational amplifier | Ordering & quality | Precision op amps (Vos<1mV) | 35779 | 1 | 4 | 40 | 1.7 | 0.5 | In to V- | 0.3 | N/A | 0.2 | Catalog | -40 to 85 | PDIP¦8, SOIC¦8 | $0.658 ¦ 1ku | --- | 19 mm2: 3.91 x 4.9 (SOIC¦8), 93 mm2: 9.43 x 9.81 (PDIP¦8)
LPC662 | Dual, 15-V, 350-kHz operational amplifier | Ordering & quality | General-purpose op amps | 2522 | 2 | 5 | 15 | 0.35 | 0.11 | In to V-, Out | 3 | N/A | 0.043 | Catalog | -40 to 85 | SOIC¦8 | $1.071 ¦ 1ku | --- | 19 mm2: 3.91 x 4.9 (SOIC¦8)
TLC2652 | High precision, 1-ÂµV offset, chopper-stabilized operational amplifier | Ordering & quality | Precision op amps (Vos<1mV) | 31236 | 1 | 3.8 | 16 | 1.9 | 2.8 | In to V-, Out | 0.003 | Zero Drift | 1.5 | Automotive, Catalog | -40 to 125 | PDIP¦14, PDIP¦8, SOIC¦8 | $2.704 ¦ 1ku | --- | 19 mm2: 3.91 x 4.9 (SOIC¦8), 93 mm2: 9.43 x 9.81 (PDIP¦8), 181 mm2: 9.4 x 19.3 (PDIP¦14)
TLC2652A | Advanced LinCMOS&trade; Precision Chopper-Stabilized Operational Amplifier | Ordering & quality | Precision op amps (Vos<1mV) | 18176 | 1 | 3.8 | 16 | 1.9 | 2.8 | In to V-, Out | 0.003 | Zero Drift | 1.5 | Catalog | -40 to 85, 0 to 70 | PDIP¦14, PDIP¦8, SOIC¦14, SOIC¦8 | $2.821 ¦ 1ku | --- | 19 mm2: 3.91 x 4.9 (SOIC¦8), 52 mm2: 6 x 8.65 (SOIC¦14), 93 mm2: 9.43 x 9.81 (PDIP¦8), 181 mm2: 9.4 x 19.3 (PDIP¦14)
OPA445 | High Voltage FET-Input Operational Amplifier | Ordering & quality | Power op amps | 46406 | 1 | 20 | 90 | 2 | 15 | No | 3 | N/A | 4.2 | Catalog | -55 to 125 | PDIP¦8, SO PowerPAD¦8, SOIC¦8, TO-99¦8 | $4.598 ¦ 1ku | --- | 19 mm2: 3.9 x 4.89 (SO PowerPAD¦8), 19 mm2: 3.91 x 4.9 (SOIC¦8), 80 mm2: 8.96 x 8.96 (TO-99¦8), 93 mm2: 9.43 x 9.81 (PDIP¦8)
LMC662 | Dual, 15.5-V, 1.4-MHz, low-offset-drift operational amplifier | Ordering & quality | General-purpose op amps | 49583 | 2 | 4.75 | 15.5 | 1.4 | 1.1 | In to V-, Out | 3 | N/A | 0.38 | Catalog | 0 to 70, -40 to 85 | PDIP¦8, SOIC¦8 | $0.600 ¦ 1ku | --- | 19 mm2: 3.91 x 4.9 (SOIC¦8), 93 mm2: 9.43 x 9.81 (PDIP¦8)
TLC271A | Single, 16-V, 2-MHz, 5-mV offset voltage, In to V- operational amplifier | Ordering & quality | General-purpose op amps | 62280 | 1 | 3 | 16 | 2 | 3.6 | In to V- | 5 | Shutdown | 0.675 | Catalog | -40 to 85, 0 to 70 | PDIP¦8, SOIC¦8, SO¦8 | $0.316 ¦ 1ku | --- | 19 mm2: 3.91 x 4.9 (SOIC¦8), 48 mm2: 7.8 x 6.2 (SO¦8), 93 mm2: 9.43 x 9.81 (PDIP¦8)
TLC271B | Single, 16-V, 2-MHz, 2-mV offset voltage, In to V- operational amplifier | Ordering & quality | General-purpose op amps | 112264 | 1 | 3 | 16 | 2 | 3.6 | In to V- | 2 | Shutdown | 0.675 | Catalog | 0 to 70, -40 to 85 | PDIP¦8, SOIC¦8, SO¦8 | $0.361 ¦ 1ku | --- | 19 mm2: 3.91 x 4.9 (SOIC¦8), 48 mm2: 7.8 x 6.2 (SO¦8), 93 mm2: 9.43 x 9.81 (PDIP¦8)
TLC277 | Dual Precision Single Supply Operational Amplifier | Ordering & quality | Precision op amps (Vos<1mV) | 146982 | 2 | 3 | 16 | 1.7 | 3.6 | In to V- | 0.5 | N/A | 0.7 | Catalog | -40 to 85, 0 to 70 | PDIP¦8, SOIC¦8, SO¦8 | $0.809 ¦ 1ku | --- | 19 mm2: 3.91 x 4.9 (SOIC¦8), 48 mm2: 7.8 x 6.2 (SO¦8), 93 mm2: 9.43 x 9.81 (PDIP¦8)
TLC27M7 | Dual, precision single supply low-power operational amplifier | Ordering & quality | Precision op amps (Vos<1mV) | 45074 | 2 | 3 | 16 | 0.635 | 0.46 | In to V- | 0.5 | N/A | 0.105 | Catalog | -40 to 85, 0 to 70 | PDIP¦8, SOIC¦8, SO¦8 | $1.052 ¦ 1ku | --- | 19 mm2: 3.91 x 4.9 (SOIC¦8), 48 mm2: 7.8 x 6.2 (SO¦8), 93 mm2: 9.43 x 9.81 (PDIP¦8)
OPA27 | Ultra-low-noise (4.5-nV/âˆšHz), 100-ÂµV offset, unity gain stable precision operational amplifier | Ordering & quality | Precision op amps (Vos<1mV) | 1410 | 1 | 8 | 44 | 8 | 1.9 | No | 0.22 | N/A | 3.3 | Catalog | -40 to 85 | PDIP¦8, SOIC¦8 | $1.276 ¦ 1ku | --- | 19 mm2: 3.91 x 4.9 (SOIC¦8), 93 mm2: 9.43 x 9.81 (PDIP¦8)
OPA37 | Ultra-low-noise (4.5-nV/âˆšHz), 100-ÂµV offset, decompensated precision operational amplifier | Ordering & quality | Precision op amps (Vos<1mV) | 3587 | 1 | 8 | 44 | 63 | 11.9 | No | 0.22 | Decompensated | 3.3 | Catalog | -40 to 85 | PDIP¦8, SOIC¦8 | $1.321 ¦ 1ku | --- | 19 mm2: 3.91 x 4.9 (SOIC¦8), 93 mm2: 9.43 x 9.81 (PDIP¦8)
TL082 | Dual, 30-V, 3-MHz, 13-V/Âµs slew rate, In to V+, JFET-input op amp | Ordering & quality | General-purpose op amps | 3708088 | 2 | 7 | 30 | 3 | 13 | In to V+ | 6 | Standard Amps | 1.4 | Catalog | -40 to 85, 0 to 70 | PDIP¦8, SOIC¦8, SO¦8, TSSOP¦8 | $0.086 ¦ 1ku | --- | 19 mm2: 3.91 x 4.9 (SOIC¦8), 19 mm2: 6.4 x 3 (TSSOP¦8), 48 mm2: 7.8 x 6.2 (SO¦8), 93 mm2: 9.43 x 9.81 (PDIP¦8)
LM2904-Q1 | Automotive-grade, dual, 26-V, 700-kHz operational amplifier | Ordering & quality | General-purpose op amps | 1130475 | 2 | 3 | 26 | 0.7 | 0.3 | In to V- | 7 | N/A | 0.35 | Automotive | -40 to 125 | SOIC¦8, TSSOP¦8 | $0.141 ¦ 1ku | --- | 19 mm2: 3.91 x 4.9 (SOIC¦8), 19 mm2: 6.4 x 3 (TSSOP¦8)
LF356 | Single, 36-V, 5-MHz, high slew rate (12-V/Âµs), In to V+, JFET-input operational amplifier | Ordering & quality | General-purpose op amps | 172101 | 1 | 10 | 36 | 5 | 12 | In to V+ | 10 | N/A | 5 | Catalog | 0 to 70 | PDIP¦8, SOIC¦8 | $0.224 ¦ 1ku | --- | 19 mm2: 3.91 x 4.9 (SOIC¦8), 93 mm2: 9.43 x 9.81 (PDIP¦8)
LM358-N | Dual, 32-V, 1-MHz op amp | Ordering & quality | General-purpose op amps | 208047 | 2 | 3 | 32 | 1 | 0.1 | In to V- | 7 | N/A | 0.25 | Catalog | 0 to 70 | DSBGA¦8, PDIP¦8, SOIC¦8, TO-99¦8 | $0.281 ¦ 1ku | --- | 19 mm2: 3.91 x 4.9 (SOIC¦8), 80 mm2: 8.96 x 8.96 (TO-99¦8), 93 mm2: 9.43 x 9.81 (PDIP¦8), See datasheet (DSBGA)
LM2904-N | Dual, 26-V, 1-MHz op amp | Ordering & quality | General-purpose op amps | 6842 | 2 | 3 | 26 | 1 | 0.24 | In to V- | 7 | Small Size | 0.25 | Catalog | -40 to 85 | DSBGA¦8, PDIP¦8, SOIC¦8 | $0.281 ¦ 1ku | --- | 19 mm2: 3.91 x 4.9 (SOIC¦8), 93 mm2: 9.43 x 9.81 (PDIP¦8), See datasheet (DSBGA)
LM1458 | Dual, 36-V, 1-MHz operational amplifier with 0Â°C to 70Â°C operation | Ordering & quality | General-purpose op amps | 209949 | 2 | 6 | 36 | 1 | 0.5 | No | 6 | N/A | 1.5 | Catalog | 0 to 70 | PDIP¦8, SOIC¦8 | $0.354 ¦ 1ku | --- | 19 mm2: 3.91 x 4.9 (SOIC¦8), 93 mm2: 9.43 x 9.81 (PDIP¦8)
TL082-N | Dual, 30-V, 4-MHz, 13-V/Âµs slew rate, In to V+, JFET-input op amp | Ordering & quality | General-purpose op amps | 13370 | 2 | 10 | 30 | 4 | 13 | In to V+ | 15 | N/A | 1.75 | Catalog | 0 to 70 | PDIP¦8, SOIC¦8 | $0.378 ¦ 1ku | --- | 19 mm2: 3.91 x 4.9 (SOIC¦8), 93 mm2: 9.43 x 9.81 (PDIP¦8)
LF353-N | Dual, 36-V, 4-MHz, high slew rate (13-V/Âµs), In to V+, JFET-input op amp | Ordering & quality | General-purpose op amps | 1333 | 2 | 10 | 36 | 4 | 13 | In to V+ | 10 | N/A | 1.8 | Catalog | 0 to 70 | PDIP¦8, SOIC¦8 | $0.389 ¦ 1ku | --- | 19 mm2: 3.91 x 4.9 (SOIC¦8), 93 mm2: 9.43 x 9.81 (PDIP¦8)
LM318-N | Single, 40-V, 15-MHz op amp | Ordering & quality | General-purpose op amps | 125881 | 1 | 10 | 40 | 15 | 70 | No | 10 | N/A | 4.5 | Catalog | 0 to 70 | PDIP¦8, SOIC¦8 | $0.417 ¦ 1ku | --- | 19 mm2: 3.91 x 4.9 (SOIC¦8), 93 mm2: 9.43 x 9.81 (PDIP¦8)
TLC271 | Single, 16-V, 2-MHz, In to V- operational amplifier | Ordering & quality | General-purpose op amps | 729244 | 1 | 3 | 16 | 2 | 3.6 | In to V- | 10 | Shutdown | 0.675 | Catalog, Military | -55 to 125, 0 to 70, -40 to 85 | PDIP¦8, SOIC¦8, SO¦8, TSSOP¦8 | $0.313 ¦ 1ku | --- | 19 mm2: 3.91 x 4.9 (SOIC¦8), 19 mm2: 6.4 x 3 (TSSOP¦8), 48 mm2: 7.8 x 6.2 (SO¦8), 93 mm2: 9.43 x 9.81 (PDIP¦8)
TLC27M2 | Dual, 16-V, 525-kHz, In to V- operational amplifier | Ordering & quality | General-purpose op amps | 206323 | 2 | 3 | 16 | 0.525 | 0.46 | In to V- | 10 | N/A | 0.105 | Catalog, Military | -40 to 85, -55 to 125, 0 to 70 | PDIP¦8, SOIC¦8, SO¦8, TSSOP¦8 | $0.323 ¦ 1ku | --- | 19 mm2: 3.91 x 4.9 (SOIC¦8), 19 mm2: 6.4 x 3 (TSSOP¦8), 48 mm2: 7.8 x 6.2 (SO¦8), 93 mm2: 9.43 x 9.81 (PDIP¦8)
TLC27L2 | Dual, 16-V, 85-kHz, low power (10-Î¼A/ch), In to V- operational amplifier | Ordering & quality | General-purpose op amps | 246127 | 2 | 3 | 16 | 0.085 | 0.03 | In to V- | 10 | N/A | 0.01 | Catalog | -40 to 85, 0 to 70 | PDIP¦8, SOIC¦8, SO¦8, TSSOP¦8 | $0.336 ¦ 1ku | --- | 19 mm2: 3.91 x 4.9 (SOIC¦8), 19 mm2: 6.4 x 3 (TSSOP¦8), 48 mm2: 7.8 x 6.2 (SO¦8), 93 mm2: 9.43 x 9.81 (PDIP¦8)
TLC27M2A | Dual, 16-V, 525-kHz, In to V-, 5-mV offset voltage operational amplifier | Ordering & quality | General-purpose op amps | 46067 | 2 | 3 | 16 | 0.525 | 0.46 | In to V- | 5 | N/A | 0.105 | Catalog | -40 to 85, 0 to 70 | PDIP¦8, SOIC¦8 | $0.382 ¦ 1ku | --- | 19 mm2: 3.91 x 4.9 (SOIC¦8), 93 mm2: 9.43 x 9.81 (PDIP¦8)
TLC27L2B | Dual, 16-V, 85-kHz, low power (10-Î¼A/ch), 2-mV offset voltage, In to V- operational amplifier | Ordering & quality | General-purpose op amps | 23945 | 2 | 3 | 16 | 0.085 | 0.03 | In to V- | 2 | N/A | 0.01 | Catalog | -40 to 85, 0 to 70 | PDIP¦8, SOIC¦8 | $0.390 ¦ 1ku | --- | 19 mm2: 3.91 x 4.9 (SOIC¦8), 93 mm2: 9.43 x 9.81 (PDIP¦8)
TLC272 | Dual, 16-V, 2-MHz, In to V- operational amplifier | Ordering & quality | General-purpose op amps | 551556 | 2 | 3 | 16 | 2 | 3.6 | In to V- | 10 | N/A | 0.7 | Catalog | -40 to 85, 0 to 70 | PDIP¦8, SOIC¦8, SO¦8, TSSOP¦8 | $0.416 ¦ 1ku | --- | 19 mm2: 3.91 x 4.9 (SOIC¦8), 19 mm2: 6.4 x 3 (TSSOP¦8), 48 mm2: 7.8 x 6.2 (SO¦8), 93 mm2: 9.43 x 9.81 (PDIP¦8)
TLC272A | Dual, 16-V, 2-MHz, 5-mV offset voltage, In to V- operational amplifier | Ordering & quality | General-purpose op amps | 533518 | 2 | 3 | 16 | 2 | 3.6 | In to V- | 5 | N/A | 0.7 | Catalog | -40 to 85, 0 to 70 | PDIP¦8, SOIC¦8 | $0.437 ¦ 1ku | --- | 19 mm2: 3.91 x 4.9 (SOIC¦8), 93 mm2: 9.43 x 9.81 (PDIP¦8)
TLC272B | Dual, 16-V, 2-MHz, 2-mV offset voltage, In to V- operational amplifier | Ordering & quality | General-purpose op amps | 123775 | 2 | 3 | 16 | 2 | 3.6 | In to V- | 2 | N/A | 0.7 | Catalog | -40 to 85, 0 to 70 | PDIP¦8, SOIC¦8, SO¦8 | $0.499 ¦ 1ku | --- | 19 mm2: 3.91 x 4.9 (SOIC¦8), 48 mm2: 7.8 x 6.2 (SO¦8), 93 mm2: 9.43 x 9.81 (PDIP¦8)
THS6214 | High Speed, Dual Port, Differential DSL Line Driver Amplifier | Ordering & quality | Power op amps | 1097922 | 2 | 10 | 28 | 160 | 3800 | No | 50 | Shutdown, Adjustable BW/IQ/IOUT | 21 | Catalog | -40 to 85 | HTSSOP¦24, VQFN¦24 | $1.294 ¦ 1ku | --- | 20 mm2: 4 x 5 (VQFN¦24), 34 mm2: 4.4 x 7.8 (HTSSOP¦24)
THS6204 | Dual Port VDSL2 Differential Line Driver Amplifier | Ordering & quality | Power op amps | 28295 | 2 | 10 | 28 | 160 | 3800 | No | 50 | Shutdown, Adjustable BW/IQ/IOUT | 21 | Catalog | -40 to 85 | HTSSOP¦24, VQFN¦24 | $1.543 ¦ 1ku | --- | 20 mm2: 4 x 5 (VQFN¦24), 34 mm2: 4.4 x 7.8 (HTSSOP¦24)
THS6184 | Dual Port xDSL Line Driver | Ordering & quality | Power op amps | 6880 | 4 | 8 | 32 | 50 | 560 | No | 22 | Shutdown, Adjustable BW/IQ/IOUT | 4.3 | Catalog | -40 to 85 | HTSSOP¦20, VQFN¦24 | $3.978 ¦ 1ku | --- | 20 mm2: 4 x 5 (VQFN¦24), 42 mm2: 6.4 x 6.5 (HTSSOP¦20)
THS6182 | Low Power ADSL and PLC Line Driver | Ordering & quality | Power op amps | 35094 | 2 | 8 | 33 | 100 | 450 | No | 20 | Shutdown, Adjustable BW/IQ/IOUT | 11.5 | Catalog | -40 to 85 | SO PowerPAD¦20, SOIC¦16, SOIC¦20, VQFN¦24 | $3.750 ¦ 1ku | --- | 20 mm2: 4 x 5 (VQFN¦24), 59 mm2: 6 x 9.9 (SOIC¦16), 132 mm2: 10.3 x 12.8 (SOIC¦20), 133 mm2: 10.405000000000001 x 12.825 (SO PowerPAD¦20)
ALM2403-Q1 | Automotive, dual-channel, high-voltage, power op amp with low distortion for resolver applications | Ordering & quality | Power op amps | 1827 | 2 | 5 | 24 | 21 | 50 | In, Out | 25 | Adj Current Limit, EMI Hardened, High Cload Drive, Shutdown | 3.6 | Automotive | -40 to 125 | HTSSOP¦14 | $1.673 ¦ 1ku | Functional Safety-Capable | 22 mm2: 4.4 x 5 (HTSSOP¦14)
ALM2402F-Q1 | High output current operational amplifier for automotive, dual channel | Ordering & quality | Power op amps | 0 | 2 | 4.5 | 16 | 2.1 | 3.4 | Out | 7 | Adj Current Limit, EMI Hardened, High Cload Drive, Shutdown | 4 | Automotive | -40 to 125 | HTSSOP¦14 | $1.302 ¦ 1ku | Functional Safety-Capable | 22 mm2: 4.4 x 5 (HTSSOP¦14)
OPA4322 | Quad, 5.5-V, 20-MHz, 65-mA output current, low noise (8.5-nV/âˆšHz), RRIO operational amplifier | Ordering & quality | General-purpose op amps | 40462 | 4 | 1.8 | 5.5 | 20 | 10 | In, Out | 2 | Zero Crossover | 1.4 | Catalog | -40 to 125 | TSSOP¦14, TSSOP¦16 | $1.205 ¦ 1ku | --- | 22 mm2: 4.4 x 5 (TSSOP¦16), 32 mm2: 6.4 x 5 (TSSOP¦14)
TLV2474-Q1 | Automotive-grade, quad, 6-V, 2.8-MHz, RRIO operational amplifier | Ordering & quality | General-purpose op amps | 1149 | 4 | 2.7 | 6 | 2.8 | 1.5 | In, Out | 2.2 | N/A | 0.6 | Automotive | -40 to 125 | HTSSOP¦14, SOIC¦14 | $1.560 ¦ 1ku | --- | 22 mm2: 4.4 x 5 (HTSSOP¦14), 52 mm2: 6 x 8.65 (SOIC¦14)
TLV2474A-Q1 | Automotive-grade, quad, 6-V, 2.8-MHz, 1.6-mV offset, RRIO operational amplifier | Ordering & quality | General-purpose op amps | 3000 | 4 | 2.7 | 6 | 2.8 | 1.5 | In, Out | 1.6 | N/A | 0.6 | Automotive | -40 to 125 | HTSSOP¦14, SOIC¦14 | $1.906 ¦ 1ku | --- | 22 mm2: 4.4 x 5 (HTSSOP¦14), 52 mm2: 6 x 8.65 (SOIC¦14)
THS3096 | Dual- High-Voltage, Low Distortion, Current-Feedback Operational Amplifier with Power-down | Ordering & quality | High-speed op amps (GBW â‰¥ 50 MHz), Power op amps | 5568 | 2 | 10 | 30 | 145 | 5700 | No | 3 | Shutdown | 9.5 | Catalog | -40 to 85 | HTSSOP¦14, SOIC¦14 | $7.654 ¦ 1ku | --- | 22 mm2: 4.4 x 5 (HTSSOP¦14), 52 mm2: 6 x 8.65 (SOIC¦14)
SN10503 | Triple, Low-Distortion High-Speed Rail-to-Rail Output Operational Amplifiers | Ordering & quality | High-speed op amps (GBW â‰¥ 50 MHz) | 10534 | 3 | 2.7 | 16 | 120 | 750 | Out | 25 | --- | 12 | Catalog | -40 to 85 | HTSSOP¦14, SOIC¦14 | $2.154 ¦ 1ku | --- | 22 mm2: 4.4 x 5 (HTSSOP¦14), 52 mm2: 6 x 8.65 (SOIC¦14)
THS3115 | Dual, Low-Noise, High Output Current, 110-MHz Amplifier with Shutdown | Ordering & quality | High-speed op amps (GBW â‰¥ 50 MHz), Power op amps | 23063 | 2 | 10 | 30 | 110 | 1550 | No | 10 | Shutdown | 4.9 | Catalog | -40 to 85, 0 to 70 | HTSSOP¦14, SOIC¦14 | $4.674 ¦ 1ku | --- | 22 mm2: 4.4 x 5 (HTSSOP¦14), 52 mm2: 6 x 8.65 (SOIC¦14)
THS3125 | Dual, High Output Current, 120-MHz Amplifier With Shutdown | Ordering & quality | High-speed op amps (GBW â‰¥ 50 MHz), Power op amps | 53387 | 2 | 10 | 30 | 138 | 1550 | No | 10 | Shutdown | 7.2 | Catalog | -40 to 85, 0 to 70 | HTSSOP¦14, SOIC¦14 | $5.392 ¦ 1ku | --- | 22 mm2: 4.4 x 5 (HTSSOP¦14), 52 mm2: 6 x 8.65 (SOIC¦14)
TLV2375 | Quad, 16-V, 3-MHz, RRIO operational amplifier with shutdown | Ordering & quality | General-purpose op amps | 52368 | 4 | 2.7 | 16 | 3 | 2.4 | In, Out | 4.5 | Shutdown | 0.55 | Catalog | -40 to 125 | PDIP¦16, SOIC¦16, TSSOP¦16 | $0.829 ¦ 1ku | --- | 22 mm2: 4.4 x 5 (TSSOP¦16), 59 mm2: 6 x 9.9 (SOIC¦16), 181 mm2: 9.4 x 19.3 (PDIP¦16)
THS6093 | 275-mA, +12V ADSL CPE and PLC Line Driver with Shutdown | Ordering & quality | Power op amps | 40120 | 2 | 5 | 14 | 100 | 600 | No | 16 | N/A | 7.3 | Catalog | -40 to 85, 0 to 70 | HTSSOP¦14 | $2.585 ¦ 1ku | --- | 22 mm2: 4.4 x 5 (HTSSOP¦14)
THS6043 | 350-mA, +/-12V ADSL CPE and PLC Line Driver with Shutdown | Ordering & quality | Power op amps | 15852 | 2 | 9 | 33 | 120 | 1400 | No | 16 | Shutdown | 8.2 | Catalog | -40 to 85, 0 to 70 | HTSSOP¦14, SOIC¦14 | $3.382 ¦ 1ku | --- | 22 mm2: 4.4 x 5 (HTSSOP¦14), 52 mm2: 6 x 8.65 (SOIC¦14)
TLV2765 | Quad, 3.6-V, 500-kHz, RRIO operational amplifier with shutdown | Ordering & quality | General-purpose op amps | 30814 | 4 | 1.8 | 3.6 | 0.5 | 0.22 | In, Out | 3.5 | Shutdown | 0.02 | Catalog | 0 to 70, -40 to 85 | SOIC¦16, TSSOP¦16 | $1.632 ¦ 1ku | --- | 22 mm2: 4.4 x 5 (TSSOP¦16), 59 mm2: 6 x 9.9 (SOIC¦16)
TLV2474 | Quad, 6-V, 2.8-MHz, RRIO operational amplifier | Ordering & quality | General-purpose op amps | 16823 | 4 | 2.7 | 6 | 2.8 | 1.5 | In, Out | 2.2 | N/A | 0.6 | Catalog | -40 to 125, 0 to 70 | HTSSOP¦14, PDIP¦14, SOIC¦14 | $1.182 ¦ 1ku | --- | 22 mm2: 4.4 x 5 (HTSSOP¦14), 52 mm2: 6 x 8.65 (SOIC¦14), 181 mm2: 9.4 x 19.3 (PDIP¦14)
TLV2474A | Quad, 6-V, 2.8-MHz, 1.6-mV offset, RRIO operational amplifier | Ordering & quality | General-purpose op amps | 4166 | 4 | 2.7 | 6 | 2.8 | 1.5 | In, Out | 1.6 | N/A | 0.6 | Catalog | -40 to 125 | HTSSOP¦14, PDIP¦14, SOIC¦14, TSSOP¦14 | $1.637 ¦ 1ku | --- | 22 mm2: 4.4 x 5 (HTSSOP¦14), 32 mm2: 6.4 x 5 (TSSOP¦14), 52 mm2: 6 x 8.65 (SOIC¦14), 181 mm2: 9.4 x 19.3 (PDIP¦14)
TLV2775A | Quad, 5.5-V, 5.1-MHz, 2.1-mV offset, high slew rate (10.5-V/Î¼s) op amp with shutdown | Ordering & quality | General-purpose op amps | 3653 | 4 | 2.5 | 5.5 | 5.1 | 10.5 | In to V-, Out | 2.1 | Shutdown | 1 | Catalog | -40 to 125 | PDIP¦16, TSSOP¦16 | $2.178 ¦ 1ku | --- | 22 mm2: 4.4 x 5 (TSSOP¦16), 181 mm2: 9.4 x 19.3 (PDIP¦16)
TLV2455 | Quad, 6-V, 220-kHz, low quiescent current (23-Î¼A), RRIO operational amplifier with shutdown | Ordering & quality | General-purpose op amps | 31536 | 4 | 2.7 | 6 | 0.22 | 0.11 | In, Out | 1.5 | Shutdown | 0.023 | Catalog | -40 to 125 | SOIC¦16, TSSOP¦16 | $1.649 ¦ 1ku | --- | 22 mm2: 4.4 x 5 (TSSOP¦16), 59 mm2: 6 x 9.9 (SOIC¦16)
TLV2775 | Quad, 5.5-V, 5.1-MHz, high slew rate (10.5-V/Î¼s) operational amplifier with shutdown | Ordering & quality | General-purpose op amps | 16510 | 4 | 2.5 | 5.5 | 5.1 | 10.5 | In to V-, Out | 2.5 | Shutdown | 1 | Catalog | -40 to 125 | SOIC¦16, TSSOP¦16 | $1.029 ¦ 1ku | --- | 22 mm2: 4.4 x 5 (TSSOP¦16), 59 mm2: 6 x 9.9 (SOIC¦16)
THS6022 | 250-mA Dual Differential DSL and PLC Line Driver | Ordering & quality | Power op amps | 40304 | 2 | 9 | 33 | 210 | 1900 | No | 5 | N/A | 7.2 | Catalog | 0 to 70, -40 to 85 | HTSSOP¦14 | $3.175 ¦ 1ku | --- | 22 mm2: 4.4 x 5 (HTSSOP¦14)
LMV824-N | Quad, 5.5-V, 5.6-MHz, RRO operational amplifier | Ordering & quality | General-purpose op amps | 550465 | 4 | 2.5 | 5.5 | 5.6 | 2 | In to V-, Out | 3.5 | N/A | 0.25 | Catalog | -40 to 125, -40 to 85 | SOIC¦14, TSSOP¦14, TVSOP¦14 | $0.576 ¦ 1ku | --- | 23 mm2: 6.4 x 3.6 (TVSOP¦14), 32 mm2: 6.4 x 5 (TSSOP¦14), 52 mm2: 6 x 8.65 (SOIC¦14)
OPA521 | 2.5A Narrowband line driver | Ordering & quality | Power op amps | 973 | 1 | 7 | 24 | 3.82 | 75 | --- | --- | Adj Current Limit, Shutdown | 51 | Catalog | -40 to 125 | VQFN¦20 | $1.155 ¦ 1ku | --- | 25 mm2: 5 x 5 (VQFN¦20)
THS6226A | Gated Class H Dual Port VDSL2 and PLC Line Driver | Ordering & quality | Power op amps | 9500 | 2 | 10 | 12.6 | 97 | 1750 | No | 10 | Shutdown, Adjustable BW/IQ/IOUT | 24.6 | Catalog | -40 to 85 | VQFN¦32 | $2.598 ¦ 1ku | --- | 25 mm2: 5 x 5 (VQFN¦32)
THS6226 | Class H, Fixed Gain VDSL2 Dual Port Low-Power xDSL and PLC Line Driver | Ordering & quality | Power op amps | 23850 | 2 | 10 | 30 | 125 | 1500 | No | 5 | Shutdown, Adjustable BW/IQ/IOUT | 23.5 | Catalog | -40 to 85 | VQFN¦32 | $1.400 ¦ 1ku | --- | 25 mm2: 5 x 5 (VQFN¦32)
OPA567 | Rail-to-Rail I/O, 2A Power Amplifier | Ordering & quality | Power op amps | 16991 | 1 | 2.7 | 5.5 | 1.2 | 1.2 | In, Out | 2 | Adj Current Limit, Shutdown | 3.4 | Catalog | -55 to 125 | VQFN¦12 | $2.161 ¦ 1ku | --- | 25 mm2: 5 x 5 (VQFN¦12)
OPA3695 | Ultra-Wideband, Current-Feedback Operational Amplifier with Disable | Ordering & quality | High-speed op amps (GBW â‰¥ 50 MHz) | 20744 | 3 | 3.5 | 12 | 1000 | 2400 | No | 3.5 | Shutdown | 12.9 | Catalog | -40 to 85 | SSOP¦16 | $4.041 ¦ 1ku | --- | 29 mm2: 6 x 4.9 (SSOP¦16)
OPA3693 | Triple, ultra-wideband, fixed-gain, video buffer with disable | Ordering & quality | High-speed op amps (GBW â‰¥ 50 MHz) | 75 | 3 | 3.5 | 12 | 800 | 2500 | No | 3.5 | --- | --- | Catalog | -40 to 85 | SSOP¦16 | $2.710 ¦ 1ku | --- | 29 mm2: 6 x 4.9 (SSOP¦16)
OPA3875 | Triple-channel, 700-MHz, op amp with 2:1 high-speed multiplexer | Ordering & quality | High-speed op amps (GBW â‰¥ 50 MHz) | 9629 | 3 | 6 | 12.6 | --- | 3100 | No | 5 | Integrated Multiplexer | 33 | Catalog | -40 to 85 | SSOP¦16 | $2.933 ¦ 1ku | --- | 29 mm2: 6 x 4.9 (SSOP¦16)
LMH6733 | Single Supply, 1.0 GHz, Triple Operational Amplifier | Ordering & quality | High-speed op amps (GBW â‰¥ 50 MHz) | 240 | 3 | 3 | 12 | 1000 | 3750 | No | 2.2 | Shutdown | 6.5 | Catalog | -40 to 85 | SSOP¦16 | $3.250 ¦ 1ku | --- | 29 mm2: 6 x 4.9 (SSOP¦16)
LMH6572 | 350MHz high-speed op amp with triple 2:1 high-speed multiplexer | Ordering & quality | High-speed op amps (GBW â‰¥ 50 MHz) | 41420 | 3 | 6 | 12 | --- | 1400 | --- | 14 | Shutdown, Integrated Multiplexer | 20 | Catalog | -40 to 85 | SSOP¦16 | $3.163 ¦ 1ku | --- | 29 mm2: 6 x 4.9 (SSOP¦16)
LMH6739 | Very Wideband, Low Distortion Triple Video Buffer | Ordering & quality | High-speed op amps (GBW â‰¥ 50 MHz) | 30829 | 3 | 8 | 12 | 750 | 3300 | No | 2.5 | Shutdown | 10.6 | Catalog | -40 to 85 | SSOP¦16 | $2.881 ¦ 1ku | --- | 29 mm2: 6 x 4.9 (SSOP¦16)
LMH6738 | Very Wideband, Low Distortion Triple Op Amp | Ordering & quality | High-speed op amps (GBW â‰¥ 50 MHz) | 33342 | 3 | 8 | 12 | 750 | 3300 | No | 2.5 | Shutdown | 10.5 | Catalog | -40 to 85 | SSOP¦16 | $3.420 ¦ 1ku | --- | 29 mm2: 6 x 4.9 (SSOP¦16)
OPA3684 | Low-Power, Triple Current Feedback Operational Amplifier with Disable | Ordering & quality | High-speed op amps (GBW â‰¥ 50 MHz) | 41722 | 3 | 5 | 12 | 210 | 820 | No | 3.5 | Shutdown | 1.7 | Catalog | -40 to 85 | SOIC¦14, SSOP¦16 | $3.479 ¦ 1ku | --- | 29 mm2: 6 x 4.9 (SSOP¦16), 52 mm2: 6 x 8.65 (SOIC¦14)
OPA3690 | Triple, Wideband, Voltage-Feedback Operational Amplifier with Disable | Ordering & quality | High-speed op amps (GBW â‰¥ 50 MHz) | 11508 | 3 | 5 | 12 | 500 | 1800 | No | 4.5 | Shutdown | 5.5 | Catalog | -40 to 85 | SOIC¦16, SSOP¦16 | $4.387 ¦ 1ku | --- | 29 mm2: 6 x 4.9 (SSOP¦16), 59 mm2: 6 x 9.9 (SOIC¦16)
OPA3691 | Triple Wideband Current Feedback Operational Amplifier with Disable | Ordering & quality | High-speed op amps (GBW â‰¥ 50 MHz) | 45804 | 3 | 4 | 12 | 280 | 2100 | No | 3 | Shutdown | 5.1 | Catalog | -40 to 85 | SOIC¦16, SSOP¦16 | $4.300 ¦ 1ku | --- | 29 mm2: 6 x 4.9 (SSOP¦16), 59 mm2: 6 x 9.9 (SOIC¦16)
OPA4353 | Quad, 5.5-V, 44-MHz, low noise (7-nV/âˆšHz) operational amplifier | Ordering & quality | General-purpose op amps | 11946 | 4 | 2.7 | 5.5 | 44 | 22 | In, Out | 8 | High Cload Drive | 5.2 | Catalog | -40 to 85 | SOIC¦14, SSOP¦16 | $2.710 ¦ 1ku | --- | 29 mm2: 6 x 4.9 (SSOP¦16), 52 mm2: 6 x 8.65 (SOIC¦14)
OPA4350 | Quad, single-supply, rail-to-rail, high speed, low noise operational amplifier | Ordering & quality | Precision op amps (Vos<1mV) | 1220 | 4 | 2.7 | 5.5 | 38 | 22 | In, Out | 0.5 | High Cload Drive | 5.2 | Catalog | -40 to 85 | SOIC¦14, SSOP¦16 | $4.550 ¦ 1ku | --- | 29 mm2: 6 x 4.9 (SSOP¦16), 52 mm2: 6 x 8.65 (SOIC¦14)
OPA4343 | Quad, 5.5-V, 5.5-MHz, RRIO operational amplifier | Ordering & quality | General-purpose op amps | 6877 | 4 | 2.5 | 5.5 | 5.5 | 6 | In, Out | 8 | N/A | 0.85 | Catalog | -40 to 85 | SOIC¦14, SSOP¦16, TSSOP¦14 | $1.797 ¦ 1ku | --- | 29 mm2: 6 x 4.9 (SSOP¦16), 32 mm2: 6.4 x 5 (TSSOP¦14), 52 mm2: 6 x 8.65 (SOIC¦14)
OPA4340 | Quad, single-supply, rail-to-rail, low power operational amplifier | Ordering & quality | Precision op amps (Vos<1mV) | 540 | 4 | 2.7 | 5.5 | 5.5 | 6 | In, Out | 0.5 | N/A | 0.75 | Catalog | -40 to 85 | SOIC¦14, SSOP¦16 | $2.565 ¦ 1ku | --- | 29 mm2: 6 x 4.9 (SSOP¦16), 52 mm2: 6 x 8.65 (SOIC¦14)
OPA4336 | Quad Single-Supply, MicroPower CMOS Operational Amplifiers MicroAmplifier&trade; Series | Ordering & quality | Precision op amps (Vos<1mV) | 38070 | 4 | 2.3 | 5.5 | 0.1 | 0.03 | In to V-, Out | 0.5 | N/A | 0.02 | Catalog | -40 to 85 | SSOP¦16 | $1.925 ¦ 1ku | --- | 29 mm2: 6 x 4.9 (SSOP¦16)
LM324B | Quad, 36-V, 1.2-MHz, 3-mV offset voltage operational amplifier with -40Â°C to 85Â°C operation | Ordering & quality | General-purpose op amps | 17305 | 4 | 3 | 36 | 1.2 | 0.5 | In to V- | 3 | Cost Optimized, EMI Hardened, Standard Amps | 0.175 | Catalog | -40 to 85 | TSSOP¦14 | $0.067 ¦ 1ku | --- | 32 mm2: 6.4 x 5 (TSSOP¦14)
LM2902B | Quad, 36-V, 1.2-MHz operational amplifier with -40Â°C to 125Â°C operation | Ordering & quality | General-purpose op amps | 8800 | 4 | 3 | 36 | 1.2 | 0.5 | In to V- | 3 | Cost Optimized, EMI Hardened, Standard Amps | 0.175 | Catalog | -40 to 125 | TSSOP¦14 | $0.070 ¦ 1ku | --- | 32 mm2: 6.4 x 5 (TSSOP¦14)
OPA4H014-SEP | Radiation-hardened, 11-MHz, low-noise, precision RRO JFET amplifier in space-enhanced plastic | Ordering & quality | Precision op amps (Vos<1mV) | 7000 | 4 | 4.5 | 18 | 11 | 20 | Out | 0.12 | --- | 1.8 | Space | -55 to 125 | TSSOP¦14 | $400.000 ¦ 1ku | --- | 32 mm2: 6.4 x 5 (TSSOP¦14)
LM2902B-Q1 | Automotive quad, 36-V, 1.2-MHz operational amplifier with -40Â°C to 125Â°C operation | Ordering & quality | General-purpose op amps | 11610 | 4 | 3 | 36 | 1.2 | 0.5 | In to V- | 3 | Cost Optimized, EMI Hardened, Standard Amps | 0.175 | Automotive | -40 to 125 | TSSOP¦14 | $0.113 ¦ 1ku | --- | 32 mm2: 6.4 x 5 (TSSOP¦14)
OPA4387 | Ultra-high precision (2 Î¼V), zero-drift (0.003 Î¼V/C), low-input-bias-current op amp (quad) | Ordering & quality | Precision op amps (Vos<1mV) | 855 | 4 | 1.7 | 5.5 | 5.7 | 2.8 | In, Out | 0.002 | Zero Drift | 0.57 | Catalog | -40 to 125 | TSSOP¦14 | $2.020 ¦ 1ku | --- | 32 mm2: 6.4 x 5 (TSSOP¦14)
TLV9364 | Quad, 40-V, 10.6-MHz rail-to-rail output operational amplifier | Ordering & quality | General-purpose op amps | 0 | 4 | 4.5 | 40 | 10.6 | 25 | In to V-, Out | 1.7 | Cost Optimized, EMI Hardened, Small Size | 2.6 | Catalog | -40 to 125 | SOIC¦14, TSSOP¦14 | $0.551 ¦ 1ku | --- | 32 mm2: 6.4 x 5 (TSSOP¦14), 52 mm2: 6 x 8.65 (SOIC¦14)
TLV9164 | Quad, 16-V, 11-MHz, rail-to-rail input/output, low-offset-voltage, low-noise op amp | Ordering & quality | General-purpose op amps | 10955 | 4 | 2.7 | 16 | 11 | 33 | In, Out | 1 | EMI Hardened, MUX Friendly, Small Size | 2.4 | Catalog | -40 to 125 | SOIC¦14, TSSOP¦14 | $0.590 ¦ 1ku | --- | 32 mm2: 6.4 x 5 (TSSOP¦14), 52 mm2: 6 x 8.65 (SOIC¦14)
OPA4992 | Quad, 40-V, 10.6-MHz, rail-to-rail input/output, low-offset-voltage, low-noise op amp | Ordering & quality | General-purpose op amps | 5138 | 4 | 2.7 | 40 | 10.6 | 32 | In, Out | 1 | EMI Hardened, MUX Friendly, Small Size | 2.4 | Catalog | -40 to 125 | SOIC¦14, TSSOP¦14 | $0.966 ¦ 1ku | --- | 32 mm2: 6.4 x 5 (TSSOP¦14), 52 mm2: 6 x 8.65 (SOIC¦14)
OPA4189 | Quad, 14-MHz, MUX-friendly, zero-drift, rail-to-rail-output, precision operational amplifier | Ordering & quality | Precision op amps (Vos<1mV) | 2323 | 4 | 4.5 | 36 | 14 | 20 | Out | 0.003 | EMI Hardened, High Cload Drive, Zero Drift | 1.3 | Catalog | -40 to 125 | SOIC¦14, TSSOP¦14 | $2.310 ¦ 1ku | --- | 32 mm2: 6.4 x 5 (TSSOP¦14), 52 mm2: 6 x 8.65 (SOIC¦14)
OPA4863 | Quad, low-power, 110-MHz, RRIO voltage-feedback amplifier | Ordering & quality | High-speed op amps (GBW â‰¥ 50 MHz) | 1932 | 4 | 2.7 | 12.6 | 50 | 105 | In, Out | 1.3 | Shutdown, Overload power limit, Output short-circuit protection | 0.7 | Catalog | -40 to 125 | TSSOP¦14 | $1.300 ¦ 1ku | --- | 32 mm2: 6.4 x 5 (TSSOP¦14)
OPA4197-Q1 | Automotive, quad channel, high precision, 36-V, 10-MHz, rail-to-rail input output op amp | Ordering & quality | Precision op amps (Vos<1mV) | 0 | 4 | 4.5 | 36 | 10 | 20 | In, Out | 0.1 | EMI Hardened, High Cload Drive, MUX Friendly, e-Trimâ„¢ | 1 | Automotive | -40 to 125 | TSSOP¦14 | $1.473 ¦ 1ku | Functional Safety-Capable | 32 mm2: 6.4 x 5 (TSSOP¦14)
TSV914A-Q1 | Automotive-grade, quad, 5.5-V, 8-MHz, RRIO operational amplifier | Ordering & quality | General-purpose op amps | 6825 | 4 | 2.5 | 5.5 | 8 | 6.5 | In, Out | 1.5 | Cost Optimized, EMI Hardened | 0.6 | Automotive | -40 to 125 | SOIC¦14, TSSOP¦14 | $0.431 ¦ 1ku | --- | 32 mm2: 6.4 x 5 (TSSOP¦14), 52 mm2: 6 x 8.65 (SOIC¦14)
TLV4197-Q1 | Automotive, quad-channel, high-voltage, low-offset, rail-to-rail input output op amp | Ordering & quality | Precision op amps (Vos<1mV) | 2500 | 4 | 4.5 | 36 | 10 | 20 | In, Out | 0.5 | Cost Optimized, EMI Hardened, MUX Friendly, e-Trimâ„¢ | 1 | Automotive | -40 to 125 | TSSOP¦14 | $0.998 ¦ 1ku | Functional Safety-Capable | 32 mm2: 6.4 x 5 (TSSOP¦14)
TLV9064-Q1 | Automotive-grade, quad, 5.5-V, 10-MHz, RRIO operational amplifier for cost-optimized applications | Ordering & quality | General-purpose op amps | 1930 | 4 | 1.8 | 5.5 | 10 | 6.5 | In, Out | 1.6 | Cost Optimized, EMI Hardened | 0.538 | Automotive | -40 to 125 | SOIC¦14, TSSOP¦14 | $0.464 ¦ 1ku | Functional Safety-Capable | 32 mm2: 6.4 x 5 (TSSOP¦14), 52 mm2: 6 x 8.65 (SOIC¦14)
TLV9304 | Quad, 40-V, 1-MHz, low-power operational amplifier | Ordering & quality | General-purpose op amps | 870 | 4 | 4.5 | 40 | 1 | 3 | In to V-, Out | 2.5 | Cost Optimized, EMI Hardened, MUX Friendly | 0.15 | Catalog | -40 to 125 | SOIC¦14, TSSOP¦14 | $0.424 ¦ 1ku | --- | 32 mm2: 6.4 x 5 (TSSOP¦14), 52 mm2: 6 x 8.65 (SOIC¦14)
OPA4202 | Low noise (0.2-ÂµVPP, 9-nV/âˆšHz), heavy capacitive drive (25-nF), super beta, precision op amp, quad | Ordering & quality | Precision op amps (Vos<1mV) | 20514 | 4 | 4.5 | 36 | 1 | 0.35 | No | 0.2 | Cost Optimized, High Cload Drive, Super Beta | 0.58 | Catalog | -40 to 125 | SOIC¦14, TSSOP¦14 | $0.832 ¦ 1ku | --- | 32 mm2: 6.4 x 5 (TSSOP¦14), 52 mm2: 6 x 8.65 (SOIC¦14)
OPA4388 | Quad, 10-MHz, CMOS, zero-drift, zero-crossover, true RRIO precision operational amplifier | Ordering & quality | Precision op amps (Vos<1mV) | 1201 | 4 | 2.5 | 5.5 | 10 | 5 | In, Out | 0.008 | EMI Hardened, High Cload Drive, Zero Crossover, Zero Drift | 1.7 | Catalog | -40 to 125 | SOIC¦14, TSSOP¦14 | $1.839 ¦ 1ku | --- | 32 mm2: 6.4 x 5 (TSSOP¦14), 52 mm2: 6 x 8.65 (SOIC¦14)
OPA4325 | Low noise (10nV/rtHz), wide bandwidth (10MHz), low power (0.65mA), quad zero crossover op amp | Ordering & quality | Precision op amps (Vos<1mV) | 925 | 4 | 2.2 | 5.5 | 10 | 5 | In, Out | 0.15 | Zero Crossover | 0.65 | Catalog | -40 to 125 | TSSOP¦14 | $1.040 ¦ 1ku | --- | 32 mm2: 6.4 x 5 (TSSOP¦14)
TSV914 | Quad, 5.5-V, 8-MHz, RRIO operational amplifier | Ordering & quality | General-purpose op amps | 850 | 4 | 2.5 | 5.5 | 8 | 6.5 | In, Out | 1.5 | EMI Hardened | 0.6 | Catalog | -40 to 125 | SOIC¦14, TSSOP¦14 | $0.365 ¦ 1ku | --- | 32 mm2: 6.4 x 5 (TSSOP¦14), 52 mm2: 6 x 8.65 (SOIC¦14)
MCP6294 | Quad, 5.5-V, 10-MHz, 50-mA output current, low noise (8.7-nV/âˆšHz), RRIO operational amplifier | Ordering & quality | General-purpose op amps | 3490 | 4 | 2.4 | 5.5 | 10 | 6.5 | In, Out | 3 | EMI Hardened | 0.6 | Catalog | -40 to 125 | SOIC¦14, TSSOP¦14 | $0.729 ¦ 1ku | --- | 32 mm2: 6.4 x 5 (TSSOP¦14), 52 mm2: 6 x 8.65 (SOIC¦14)
TLV3544-Q1 | Automotive, 250MHz, Rail-to-Rail I/O, CMOS Quad Operational Amplifier | Ordering & quality | High-speed op amps (GBW â‰¥ 50 MHz) | 39175 | 4 | 2.5 | 5.5 | 100 | 150 | In, Out | 10 | EMI Hardened | 5.2 | Automotive | -40 to 125 | TSSOP¦14 | $1.069 ¦ 1ku | --- | 32 mm2: 6.4 x 5 (TSSOP¦14)
TLV4314-Q1 | Automotive-grade, quad, 5.5-V, 3-MHz, RRIO operational amplifier | Ordering & quality | General-purpose op amps | 2000 | 4 | 1.8 | 5.5 | 3 | 1.5 | In, Out | 3 | Cost Optimized, EMI Hardened | 0.15 | Automotive | -40 to 125 | TSSOP¦14 | $0.433 ¦ 1ku | --- | 32 mm2: 6.4 x 5 (TSSOP¦14)
TLV4316-Q1 | Automotive-grade, quad, 5.5-V, 10-MHz, RRIO operational amplifier | Ordering & quality | General-purpose op amps | 0 | 4 | 1.8 | 5.5 | 10 | 6 | In, Out | 3 | Cost Optimized, EMI Hardened | 0.4 | Automotive | -40 to 125 | TSSOP¦14 | $0.599 ¦ 1ku | --- | 32 mm2: 6.4 x 5 (TSSOP¦14)
OPA4172-Q1 | Automotive-grade, quad, 36-V, 10-MHz, low-power operational amplifier | Ordering & quality | General-purpose op amps | 0 | 4 | 4.5 | 36 | 10 | 10 | In to V-, Out | 1 | N/A | 1.6 | Automotive | -40 to 125 | TSSOP¦14 | $1.293 ¦ 1ku | --- | 32 mm2: 6.4 x 5 (TSSOP¦14)
OPA4170-Q1 | Automotive-grade, quad, 36-V, 1.2-MHz, low-power operational amplifier | Ordering & quality | General-purpose op amps | 0 | 4 | 2.7 | 36 | 1.2 | 0.4 | In to V-, Out | 1.8 | EMI Hardened | 0.1 | Automotive | -40 to 125 | TSSOP¦14 | $1.191 ¦ 1ku | --- | 32 mm2: 6.4 x 5 (TSSOP¦14)
TLV4376 | Quad 5.5-MHz, 100-ÂµV offset, 8-nV/âˆšHz noise, 815-ÂµA power, precision operational amplifiers | Ordering & quality | Precision op amps (Vos<1mV) | 450 | 4 | 2.2 | 5.5 | 5.5 | 2 | In, Out | 0.125 | Cost Optimized | 0.815 | Catalog | -40 to 125 | TSSOP¦14 | $0.948 ¦ 1ku | --- | 32 mm2: 6.4 x 5 (TSSOP¦14)
TLV8544 | Quad, 3.6-V, 8-kHz, ultra low quiescent current (500-nA), RRIO operational amplifier | Ordering & quality | General-purpose op amps | 23081 | 4 | 1.7 | 3.6 | 0.008 | 0.0035 | In, Out | 3.1 | Cost Optimized, EMI Hardened | 0.0005 | Catalog | -40 to 125 | SOIC¦14, TSSOP¦14 | $0.487 ¦ 1ku | --- | 32 mm2: 6.4 x 5 (TSSOP¦14), 52 mm2: 6 x 8.65 (SOIC¦14)
OPA4316-Q1 | Automotive-grade, quad, 5.5-V, 10-MHz, 50-mA output current, low noise (11-nV/âˆšHz), RRIO op amp | Ordering & quality | General-purpose op amps | 445 | 4 | 1.8 | 5.5 | 10 | 6 | In, Out | 2.5 | EMI Hardened | 0.4 | Automotive | -40 to 125 | TSSOP¦14 | $0.984 ¦ 1ku | --- | 32 mm2: 6.4 x 5 (TSSOP¦14)
OPA4377-Q1 | Automotive-Qualified CMOS Operational Amplifier With Low Noise and 5.5MHz GBW | Ordering & quality | Precision op amps (Vos<1mV) | 380 | 4 | 2.2 | 5.5 | 5.5 | 2 | In, Out | 1 | EMI Hardened | 0.76 | Automotive | -40 to 125 | TSSOP¦14 | $1.028 ¦ 1ku | --- | 32 mm2: 6.4 x 5 (TSSOP¦14)
OPA4376-Q1 | Automotive-Qualified Precision Op Amp With E-Trim, Low Quiescent Current and Low Noise | Ordering & quality | Precision op amps (Vos<1mV) | 2000 | 4 | 2.2 | 5.5 | 5.5 | 2 | In, Out | 0.025 | EMI Hardened | 0.76 | Automotive | -40 to 125 | TSSOP¦14 | $1.599 ¦ 1ku | --- | 32 mm2: 6.4 x 5 (TSSOP¦14)
OPA4314-Q1 | Automotive-grade, quad, 5.5-V, 3-MHz, low noise (4.6-nV/âˆšHz), RRIO operational amplifier | Ordering & quality | General-purpose op amps | 500 | 4 | 1.8 | 5.5 | 3 | 1.5 | In, Out | 2.5 | EMI Hardened | 0.13 | Automotive | -40 to 125 | TSSOP¦14 | $0.736 ¦ 1ku | --- | 32 mm2: 6.4 x 5 (TSSOP¦14)
TLV3544 | Quad, 200MHz, RRIO, CMOS Operational Amplifier | Ordering & quality | High-speed op amps (GBW â‰¥ 50 MHz) | 5140 | 4 | 2.5 | 5.5 | 100 | 150 | In, Out | 10 | EMI Hardened | 5.2 | Catalog | -40 to 125 | SOIC¦14, TSSOP¦14 | $0.906 ¦ 1ku | --- | 32 mm2: 6.4 x 5 (TSSOP¦14), 52 mm2: 6 x 8.65 (SOIC¦14)
TLV4170 | Quad, 36-V, 1.2-MHz, low-power operational amplifier for cost-sensitive applications | Ordering & quality | General-purpose op amps | 26408 | 4 | 2.7 | 36 | 1.2 | 0.4 | In to V-, Out | 2.5 | Cost Optimized, EMI Hardened | 0.125 | Catalog | -40 to 125 | SOIC¦14, TSSOP¦14 | $0.607 ¦ 1ku | --- | 32 mm2: 6.4 x 5 (TSSOP¦14), 52 mm2: 6 x 8.65 (SOIC¦14)
TLV4172 | Quad, 36-V, 10-MHz, low-power operational amplifier for cost-sensitive applications | Ordering & quality | General-purpose op amps | 8998 | 4 | 4.5 | 36 | 10 | 10 | In to V-, Out | 1.7 | Cost Optimized, EMI Hardened | 1.6 | Catalog | -40 to 125 | SOIC¦14, TSSOP¦14 | $0.792 ¦ 1ku | --- | 32 mm2: 6.4 x 5 (TSSOP¦14), 52 mm2: 6 x 8.65 (SOIC¦14)
OPA4197 | Quad, 36-V, precision, rail-to-rail input output, low offset voltage op amp | Ordering & quality | Precision op amps (Vos<1mV) | 65 | 4 | 4.5 | 36 | 10 | 20 | In, Out | 0.1 | EMI Hardened, High Cload Drive, e-Trimâ„¢ | 1 | Catalog | -40 to 125 | SOIC¦14, TSSOP¦14 | $1.307 ¦ 1ku | --- | 32 mm2: 6.4 x 5 (TSSOP¦14), 52 mm2: 6 x 8.65 (SOIC¦14)
TLV4171 | Quad, 36-V, 3-MHz, low-power operational amplifier for cost-sensitive applications | Ordering & quality | General-purpose op amps | 770 | 4 | 2.7 | 36 | 3 | 1.5 | In to V-, Out | 2.7 | Cost Optimized, EMI Hardened | 0.525 | Catalog | -40 to 125 | SOIC¦14, TSSOP¦14 | $0.618 ¦ 1ku | --- | 32 mm2: 6.4 x 5 (TSSOP¦14), 52 mm2: 6 x 8.65 (SOIC¦14)
TLV4379 | Quad, 5.5-V, 90-kHz, low quiescent current (4-Î¼A), RRIO operational amplifier | Ordering & quality | General-purpose op amps | 101308 | 4 | 1.8 | 5.5 | 0.09 | 0.03 | In, Out | 2.5 | Cost Optimized, EMI Hardened | 0.004 | Catalog | -40 to 125 | TSSOP¦14 | $0.466 ¦ 1ku | --- | 32 mm2: 6.4 x 5 (TSSOP¦14)
TLV6004 | Quad, 5.5-V, 1-MHz, RRIO operational amplifier | Ordering & quality | General-purpose op amps | 0 | 4 | 1.8 | 5.5 | 1 | 0.5 | In, Out | 4.5 | Cost Optimized, EMI Hardened | 0.075 | Catalog | -40 to 125 | TSSOP¦14 | $0.295 ¦ 1ku | --- | 32 mm2: 6.4 x 5 (TSSOP¦14)
TLV4313 | Quad, 5.5-V, 1-MHz, low quiescent current (65-Î¼A), RRIO operational amplifier | Ordering & quality | General-purpose op amps | 30985 | 4 | 1.8 | 5.5 | 1 | 0.5 | In, Out | 3 | Cost Optimized, EMI Hardened | 0.065 | Catalog | -40 to 125 | TSSOP¦14 | $0.382 ¦ 1ku | --- | 32 mm2: 6.4 x 5 (TSSOP¦14)
TLV4314 | Quad, 5.5-V, 3-MHz, RRIO operational amplifier | Ordering & quality | General-purpose op amps | 345 | 4 | 1.8 | 5.5 | 3 | 1.5 | In, Out | 3 | Cost Optimized, EMI Hardened | 0.15 | Catalog | -40 to 125 | TSSOP¦14 | $0.367 ¦ 1ku | --- | 32 mm2: 6.4 x 5 (TSSOP¦14)
TLV4316 | Quad, 5.5-V, 10-MHz, RRIO operational amplifier | Ordering & quality | General-purpose op amps | 15789 | 4 | 1.8 | 5.5 | 10 | 6 | In, Out | 3 | Cost Optimized, EMI Hardened | 0.4 | Catalog | -40 to 125 | SOIC¦14, TSSOP¦14 | $0.508 ¦ 1ku | --- | 32 mm2: 6.4 x 5 (TSSOP¦14), 52 mm2: 6 x 8.65 (SOIC¦14)
TLV4333 | Quad, 350-kHz, low-noise, RRIO, CMOS operational amplifier for cost-sensitive systems | Ordering & quality | Precision op amps (Vos<1mV) | 204520 | 4 | 1.8 | 5.5 | 0.35 | 0.16 | In, Out | 0.015 | Cost Optimized, EMI Hardened, Zero Drift | 0.017 | Catalog | -40 to 125 | SOIC¦14, TSSOP¦14 | $0.958 ¦ 1ku | --- | 32 mm2: 6.4 x 5 (TSSOP¦14), 52 mm2: 6 x 8.65 (SOIC¦14)
OPA4192 | Low-Noise, Low Quiescent Current, 36V RRI/O Precision Op Amps, E-Trim&trade; Series | Ordering & quality | Precision op amps (Vos<1mV) | 451 | 4 | 4.5 | 36 | 10 | 20 | In, Out | 0.025 | EMI Hardened, High Cload Drive | 1 | Catalog | -40 to 125 | SOIC¦14, TSSOP¦14 | $2.662 ¦ 1ku | --- | 32 mm2: 6.4 x 5 (TSSOP¦14), 52 mm2: 6 x 8.65 (SOIC¦14)
OPA4354-Q1 | Automotive, 250MHz, Rail-to-Rail I/O, CMOS Quad Operational Amplifier | Ordering & quality | High-speed op amps (GBW â‰¥ 50 MHz) | 2000 | 4 | 2.5 | 5.5 | 100 | 150 | In, Out | 8 | --- | 4.9 | Automotive | -40 to 125 | TSSOP¦14 | $2.102 ¦ 1ku | --- | 32 mm2: 6.4 x 5 (TSSOP¦14)
TLC2274-HT | ADVANCED LinCMOS&trade; RAIL-TO-RAIL OPERATIONAL AMPLIFIERS | Ordering & quality | General-purpose op amps | 1357 | 4 | 4.4 | 16 | 2.18 | 3.6 | In to V-, Out | 2.5 | High Cload Drive | 1.1 | HiRel Enhanced Product | -40 to 150 | TSSOP¦14 | $2.174 ¦ 1ku | --- | 32 mm2: 6.4 x 5 (TSSOP¦14)
OPA4171-Q1 | Automotive-grade, quad, 36-V, 3-MHz, low-power operational amplifier | Ordering & quality | General-purpose op amps | 3000 | 4 | 2.7 | 36 | 3 | 1.5 | In to V-, Out | 1.8 | EMI Hardened | 0.475 | Automotive | -40 to 125 | SOIC¦14, TSSOP¦14 | $1.145 ¦ 1ku | --- | 32 mm2: 6.4 x 5 (TSSOP¦14), 52 mm2: 6 x 8.65 (SOIC¦14)
OPA4322-Q1 | Automotive-grade, quad, 5.5-V, 20-MHz, 65-mA output current, low noise (8.5-nV/âˆšHz), RRIO op amp | Ordering & quality | General-purpose op amps | 35 | 4 | 1.8 | 5.5 | 20 | 10 | In, Out | 2 | EMI Hardened, Zero Crossover | 1.4 | Automotive | -40 to 125 | TSSOP¦14 | $1.422 ¦ 1ku | --- | 32 mm2: 6.4 x 5 (TSSOP¦14)
OPA4316 | Quad, 5.5-V, 10-MHz, 50-mA output current, low noise (11-nV/âˆšHz), RRIO operational amplifier | Ordering & quality | General-purpose op amps | 1860 | 4 | 1.8 | 5.5 | 10 | 6 | In, Out | 2.5 | EMI Hardened | 0.4 | Catalog | -40 to 125 | SOIC¦14, TSSOP¦14 | $0.834 ¦ 1ku | --- | 32 mm2: 6.4 x 5 (TSSOP¦14), 52 mm2: 6 x 8.65 (SOIC¦14)
OPA4172 | Quad, 36-V, 10-MHz, low-power operational amplifier | Ordering & quality | General-purpose op amps | 1510 | 4 | 4.5 | 36 | 10 | 10 | In to V-, Out | 1 | EMI Hardened | 1.6 | Catalog | -40 to 125 | SOIC¦14, TSSOP¦14 | $1.096 ¦ 1ku | --- | 32 mm2: 6.4 x 5 (TSSOP¦14), 52 mm2: 6 x 8.65 (SOIC¦14)
LMV934-N-Q1 | Automotive-grade, quad, 5.5-V, 1.5-MHz, 65-mA output current, RRIO operational amplifier | Ordering & quality | General-purpose op amps | 500 | 4 | 1.8 | 5.5 | 1.5 | 0.42 | In, Out | 5.5 | N/A | 0.116 | Automotive | -40 to 125 | TSSOP¦14 | $0.784 ¦ 1ku | --- | 32 mm2: 6.4 x 5 (TSSOP¦14)
LMV824-N-Q1 | Automotive-grade, quad, 5.5-V, 5.6-MHz, RRO operational amplifier | Ordering & quality | General-purpose op amps | 29685 | 4 | 2.5 | 5.5 | 5.6 | 2 | In to V-, Out | 3.5 | N/A | 0.25 | Automotive | -40 to 125 | SOIC¦14, TSSOP¦14 | $0.680 ¦ 1ku | --- | 32 mm2: 6.4 x 5 (TSSOP¦14), 52 mm2: 6 x 8.65 (SOIC¦14)
OPA4317 | Quad, Low Offset, Rail-to-Rail I/O Operational Amplifier | Ordering & quality | Precision op amps (Vos<1mV) | 22350 | 4 | 1.8 | 5.5 | 0.3 | 0.15 | In, Out | 0.09 | EMI Hardened, Zero Drift | 0.021 | Catalog | -40 to 125 | SOIC¦14, TSSOP¦14 | $1.016 ¦ 1ku | --- | 32 mm2: 6.4 x 5 (TSSOP¦14), 52 mm2: 6 x 8.65 (SOIC¦14)
OPA4180 | 0.1 uV/C Drift, Quad, Low Noise, Rail-to-Rail, 36V Zero Drift Op Amp | Ordering & quality | Precision op amps (Vos<1mV) | 3293 | 4 | 4 | 36 | 2 | 0.8 | In to V-, Out | 0.075 | EMI Hardened, Zero Drift | 0.45 | Catalog | -40 to 125 | SOIC¦14, TSSOP¦14 | $1.549 ¦ 1ku | --- | 32 mm2: 6.4 x 5 (TSSOP¦14), 52 mm2: 6 x 8.65 (SOIC¦14)
LMV324-N-Q1 | Automotive-grade, quad, 5.5-V, 1-MHz, RRO op amp | Ordering & quality | General-purpose op amps | 527331 | 4 | 2.7 | 5.5 | 1 | 1 | In to V-, Out | 7 | Standard Amps | 0.1025 | Automotive | -40 to 125, -40 to 85 | SOIC¦14, TSSOP¦14 | $0.453 ¦ 1ku | --- | 32 mm2: 6.4 x 5 (TSSOP¦14), 52 mm2: 6 x 8.65 (SOIC¦14)
OPA4313 | Quad, 5.5-V, 1-MHz, low quiescent current (50-Î¼A), RRIO operational amplifier | Ordering & quality | General-purpose op amps | 6 | 4 | 1.8 | 5.5 | 1 | 0.5 | In, Out | 2.5 | EMI Hardened | 0.05 | Catalog | -40 to 125 | TSSOP¦14 | $0.582 ¦ 1ku | --- | 32 mm2: 6.4 x 5 (TSSOP¦14)
OPA1664 | Quad sound plus low-power, low-noise and distortion, audio op amps | Ordering & quality | Audio op amps | 27488 | 4 | 3 | 36 | 22 | 17 | Out | 1.5 | Burr-Brownâ„¢ Audio | 1.5 | Catalog | -40 to 85 | SOIC¦14, TSSOP¦14 | $1.065 ¦ 1ku | --- | 32 mm2: 6.4 x 5 (TSSOP¦14), 52 mm2: 6 x 8.65 (SOIC¦14)
OPA4188 | 0.03ÂµV/C, Low Noise, Rail-to-Rail Output, 36V Zero-Drift Operational Amplifier | Ordering & quality | Precision op amps (Vos<1mV) | 504 | 4 | 4 | 36 | 2 | 0.8 | In to V-, Out | 0.025 | EMI Hardened, Zero Drift | 0.415 | Catalog | -40 to 125 | SOIC¦14, TSSOP¦14 | $2.033 ¦ 1ku | --- | 32 mm2: 6.4 x 5 (TSSOP¦14), 52 mm2: 6 x 8.65 (SOIC¦14)
LMV604 | Quad, 5.5-V, 1-MHz, high output current (75mA), RRO operational amplifier | Ordering & quality | General-purpose op amps | 184213 | 4 | 2.7 | 5.5 | 1 | 1 | In to V-, Out | 5 | N/A | 0.107 | Catalog | -40 to 125 | SOIC¦14, TSSOP¦14 | $0.443 ¦ 1ku | --- | 32 mm2: 6.4 x 5 (TSSOP¦14), 52 mm2: 6 x 8.65 (SOIC¦14)
LMV614 | Quad, 5.5-V, 1.5-MHz, RRIO operational amplifier | Ordering & quality | General-purpose op amps | 125480 | 4 | 1.8 | 5.5 | 1.5 | 0.42 | In, Out | 5.5 | N/A | 0.116 | Catalog | -40 to 125 | SOIC¦14, TSSOP¦14 | $0.312 ¦ 1ku | --- | 32 mm2: 6.4 x 5 (TSSOP¦14), 52 mm2: 6 x 8.65 (SOIC¦14)
OPA4314 | Quad, 5.5-V, 3-MHz, low noise (4.6-nV/âˆšHz), RRIO operational amplifier | Ordering & quality | General-purpose op amps | 0 | 4 | 1.8 | 5.5 | 3 | 1.5 | In, Out | 2.5 | EMI Hardened | 0.15 | Catalog | -40 to 125 | TSSOP¦14 | $0.624 ¦ 1ku | --- | 32 mm2: 6.4 x 5 (TSSOP¦14)
OPA1654 | Quad sound plus low noise and distortion, general-purpose, FET-input audio op amps | Ordering & quality | Audio op amps | 776 | 4 | 4.5 | 36 | 18 | 10 | Out | 1.5 | Burr-Brownâ„¢ Audio | 2 | Catalog | -40 to 85 | SOIC¦14, TSSOP¦14 | $1.075 ¦ 1ku | --- | 32 mm2: 6.4 x 5 (TSSOP¦14), 52 mm2: 6 x 8.65 (SOIC¦14)
OPA1604 | Quad, SoundPlus High-Performance, Bipolar-Input Audio Op Amp | Ordering & quality | Audio op amps | 17797 | 4 | 5 | 36 | 35 | 20 | Out | 1 | Burr-Brownâ„¢ Audio, Premium Sound | 2.6 | Catalog | -40 to 85 | SOIC¦14, TSSOP¦14 | $1.888 ¦ 1ku | --- | 32 mm2: 6.4 x 5 (TSSOP¦14), 52 mm2: 6 x 8.65 (SOIC¦14)
OPA4170 | Quad, 36-V, 1.2-MHz, low-power operational amplifier | Ordering & quality | General-purpose op amps | 40 | 4 | 2.7 | 36 | 1.2 | 0.4 | In to V-, Out | 1.8 | EMI Hardened | 0.1 | Catalog | -40 to 125 | SOIC¦14, TSSOP¦14 | $1.009 ¦ 1ku | --- | 32 mm2: 6.4 x 5 (TSSOP¦14), 52 mm2: 6 x 8.65 (SOIC¦14)
OPA4171 | Quad, 36-V, 3-MHz, low-power operational amplifier | Ordering & quality | General-purpose op amps | 2906 | 4 | 2.7 | 36 | 3 | 1.5 | In to V-, Out | 1.8 | EMI Hardened | 0.475 | Catalog | -40 to 125 | SOIC¦14, TSSOP¦14 | $0.970 ¦ 1ku | --- | 32 mm2: 6.4 x 5 (TSSOP¦14), 52 mm2: 6 x 8.65 (SOIC¦14)
OPA4140 | Quad, 11-MHz, single supply, low-noise, precision, rail-to-rail output, JFET amplifier | Ordering & quality | Precision op amps (Vos<1mV) | 1014 | 4 | 4.5 | 36 | 11 | 20 | In to V-, Out | 0.12 | N/A | 1.8 | Catalog | -40 to 125 | SOIC¦14, TSSOP¦14 | $4.598 ¦ 1ku | --- | 32 mm2: 6.4 x 5 (TSSOP¦14), 52 mm2: 6 x 8.65 (SOIC¦14)
TLV2434A-Q1 | Automotive-grade, quad, 10-V, 500-kHz, low-offset operational amplifier | Ordering & quality | General-purpose op amps | 500 | 4 | 2.7 | 10 | 0.5 | 0.25 | In to V-, Out | 0.95 | N/A | 0.1 | Automotive | -40 to 125 | SOIC¦14, TSSOP¦14 | $1.328 ¦ 1ku | --- | 32 mm2: 6.4 x 5 (TSSOP¦14), 52 mm2: 6 x 8.65 (SOIC¦14)
OPA4377 | Quad low-cost, low-noise, 5.5-MHz CMOS operational amplifier | Ordering & quality | Precision op amps (Vos<1mV) | 2000 | 4 | 2.2 | 5.5 | 5.5 | 2 | In, Out | 1 | EMI Hardened | 0.76 | Catalog | -40 to 125 | TSSOP¦14 | $0.871 ¦ 1ku | --- | 32 mm2: 6.4 x 5 (TSSOP¦14)
OPA4209 | Quad, 2.2-nV/rtHz, 18-MHz, precision, RRO, 36-V operational amplifier | Ordering & quality | Precision op amps (Vos<1mV) | 929 | 4 | 4.5 | 36 | 18 | 6.4 | Out | 0.15 | N/A | 2.2 | Catalog | -40 to 125 | TSSOP¦14 | $2.807 ¦ 1ku | --- | 32 mm2: 6.4 x 5 (TSSOP¦14)
OPA4141 | Quad, 10-MHz, single supply, low-noise, JFET precision amplifier | Ordering & quality | General-purpose op amps | 68 | 4 | 4.5 | 36 | 10 | 20 | In to V-, Out | 3.5 | N/A | 1.8 | Catalog | -40 to 125 | SOIC¦14, TSSOP¦14 | $1.923 ¦ 1ku | --- | 32 mm2: 6.4 x 5 (TSSOP¦14), 52 mm2: 6 x 8.65 (SOIC¦14)
OPA1644 | OPA1641/1642/1644 SoundPLUSâ„¢ High-Performance, JFET-Input Audio OpAmps | Ordering & quality | Audio op amps | 1919 | 4 | 5 | 36 | 11 | 20 | In to V-, Out | 3.5 | Burr-Brownâ„¢ Audio, Premium Sound | 1.8 | Catalog | -40 to 85 | SOIC¦14, TSSOP¦14 | $1.888 ¦ 1ku | --- | 32 mm2: 6.4 x 5 (TSSOP¦14), 52 mm2: 6 x 8.65 (SOIC¦14)
OPA4348-Q1 | Automotive-grade, quad, 5.5-V, 1-MHz, low quiescent current (45-Î¼A), RRIO operational amplifier | Ordering & quality | General-purpose op amps | 350 | 4 | 2.1 | 5.5 | 1 | 0.5 | In, Out | 5 | N/A | 0.045 | Automotive | -40 to 125 | TSSOP¦14 | $0.599 ¦ 1ku | --- | 32 mm2: 6.4 x 5 (TSSOP¦14)
TL974-Q1 | Automotive-grade, quad, 12-V, 12-MHz operational amplifier | Ordering & quality | Audio op amps | 87304 | 4 | 2.7 | 12 | 12 | 5 | Out | 4 | N/A | 2 | Automotive | -40 to 125 | TSSOP¦14 | $0.353 ¦ 1ku | --- | 32 mm2: 6.4 x 5 (TSSOP¦14)
TLV2264A-Q1 | Quad, automotive precision advanced linCMOS rail-to-rail operational amplifier | Ordering & quality | Precision op amps (Vos<1mV) | 0 | 4 | 2.7 | 8 | 0.71 | 0.55 | In to V-, Out | 0.95 | N/A | 0.2 | Automotive | -40 to 125 | TSSOP¦14 | $1.392 ¦ 1ku | --- | 32 mm2: 6.4 x 5 (TSSOP¦14)
LMV834 | Quad, 5.5-V, 3.3-MHz, 64-mA output current, low noise (12-nV/âˆšHz) operational amplifier | Ordering & quality | General-purpose op amps | 900 | 4 | 2.7 | 5.5 | 3.3 | 2 | In to V-, Out | 1 | EMI Hardened | 0.25 | Catalog | -40 to 125 | TSSOP¦14 | $0.612 ¦ 1ku | --- | 32 mm2: 6.4 x 5 (TSSOP¦14)
LME49743 | 4-channel, 30-MHz, high-fidelity, high-performance audio op amp | Ordering & quality | Audio op amps | 15000 | 4 | 8 | 34 | 30 | 12 | No | 1 | Premium Sound, Shutdown | 2.5 | Catalog | -40 to 85 | TSSOP¦14 | $1.056 ¦ 1ku | --- | 32 mm2: 6.4 x 5 (TSSOP¦14)
TLV2463A-Q1 | Automotive-grade, dual, 6-V, 6.4-MHz, 1.5-mV offset, RRIO operational amplifier with shutdown | Ordering & quality | General-purpose op amps | 37500 | 2 | 2.7 | 6 | 6.4 | 1.6 | In, Out | 1.5 | Shutdown | 0.55 | Automotive | -40 to 125 | TSSOP¦14 | $1.777 ¦ 1ku | --- | 32 mm2: 6.4 x 5 (TSSOP¦14)
LMV854 | Quad, 5.5-V, 8-MHz, 62-mA output current, low noise (11-nV/âˆšHz) operational amplifier | Ordering & quality | General-purpose op amps | 51549 | 4 | 2.7 | 5.5 | 8 | 4.5 | In to V-, Out | 1 | EMI Hardened | 0.3975 | Catalog | -40 to 125 | TSSOP¦14 | $1.212 ¦ 1ku | --- | 32 mm2: 6.4 x 5 (TSSOP¦14)
OPA4376 | Quad precision, low-noise, low quiescent current operational amplifier | Ordering & quality | Audio op amps, Precision op amps (Vos<1mV) | 0 | 4 | 2.2 | 5.5 | 5.5 | 2 | In, Out | 0.025 | EMI Hardened | 0.76 | Catalog | -40 to 125 | TSSOP¦14 | $1.355 ¦ 1ku | --- | 32 mm2: 6.4 x 5 (TSSOP¦14)
LMV554 | Quad, 5-V, 3-MHz, low quiescent current (37-Î¼A) operational amplifier | Ordering & quality | General-purpose op amps | 125558 | 4 | 2.7 | 5 | 3 | 1 | In to V-, Out | 3 | N/A | 0.037 | Catalog | -40 to 125 | TSSOP¦14 | $0.687 ¦ 1ku | --- | 32 mm2: 6.4 x 5 (TSSOP¦14)
LMP7709 | Precision, CMOS Input, RRIO, Wide Supply Range Decompensated Quad Amplifier | Ordering & quality | Precision op amps (Vos<1mV) | 16311 | 4 | 2.7 | 12 | 14 | 5.6 | In, Out | 0.22 | Decompensated | 1.05 | Catalog | -40 to 125 | SOIC¦14, TSSOP¦14 | $1.926 ¦ 1ku | --- | 32 mm2: 6.4 x 5 (TSSOP¦14), 52 mm2: 6 x 8.65 (SOIC¦14)
LMV844 | Quad CMOS Input, RRIO, Wide Supply Range Operational Amplifiers | Ordering & quality | Precision op amps (Vos<1mV) | 268650 | 4 | 2.7 | 12 | 4.5 | 2.5 | In, Out | 0.5 | N/A | 0.96 | Catalog | -40 to 125 | SOIC¦14, TSSOP¦14 | $2.090 ¦ 1ku | --- | 32 mm2: 6.4 x 5 (TSSOP¦14), 52 mm2: 6 x 8.65 (SOIC¦14)
OPA4830 | Quad, Low-Power, Single-Supply, Wideband Operational Amplifier | Ordering & quality | High-speed op amps (GBW â‰¥ 50 MHz) | 1580 | 4 | 2.8 | 11 | 110 | 560 | In to V-, Out | 8 | --- | 4.25 | Catalog | -40 to 85 | TSSOP¦14 | $1.923 ¦ 1ku | --- | 32 mm2: 6.4 x 5 (TSSOP¦14)
OPA3832 | 250MHz triple, low-power, high-speed, fixed-gain operational amplifier | Ordering & quality | High-speed op amps (GBW â‰¥ 50 MHz) | 14400 | 3 | 2.8 | 11 | 250 | 325 | In to V-, Out | 8 | Shutdown | 4.25 | Catalog | -40 to 85 | SOIC¦14, TSSOP¦14 | $2.047 ¦ 1ku | --- | 32 mm2: 6.4 x 5 (TSSOP¦14), 52 mm2: 6 x 8.65 (SOIC¦14)
LMV654 | Quad, 5.5-V, 12-MHz operational amplifier | Ordering & quality | General-purpose op amps | 70400 | 4 | 2.7 | 5.5 | 12 | 3.2 | In to V-, Out | 1.8 | N/A | 0.119 | Catalog | -40 to 125 | TSSOP¦14 | $0.792 ¦ 1ku | --- | 32 mm2: 6.4 x 5 (TSSOP¦14)
OPA4727 | e-trim&trade; 20MHz, High Precision CMOS Operational Amplifier | Ordering & quality | Precision op amps (Vos<1mV) | 90 | 4 | 4 | 12 | 20 | 30 | In to V-, Out | 0.175 | Shutdown | 4.3 | Catalog | -40 to 85 | TSSOP¦14 | $1.355 ¦ 1ku | --- | 32 mm2: 6.4 x 5 (TSSOP¦14)
OPA4379 | Quad, 5.5-V, 90-kHz, low quiescent current (2.9-Î¼A), RRIO operational amplifier | Ordering & quality | General-purpose op amps | 2500 | 4 | 1.8 | 5.5 | 0.09 | 0.03 | In, Out | 1.5 | EMI Hardened | 0.0029 | Catalog | -40 to 125 | TSSOP¦14 | $0.771 ¦ 1ku | --- | 32 mm2: 6.4 x 5 (TSSOP¦14)
LMP2234 | Quad Micropower, 1.6V, Precision, Operational Amplifier with CMOS Input | Ordering & quality | Precision op amps (Vos<1mV) | 103015 | 4 | 1.6 | 5 | 0.13 | 0.048 | In to V-, Out | 0.15 | N/A | 0.009 | Catalog | -40 to 125 | SOIC¦14, TSSOP¦14 | $1.408 ¦ 1ku | --- | 32 mm2: 6.4 x 5 (TSSOP¦14), 52 mm2: 6 x 8.65 (SOIC¦14)
TL974 | Quad, 12-V, 12-MHz operational amplifier | Ordering & quality | Audio op amps, General-purpose op amps | 927139 | 4 | 2.7 | 12 | 12 | 5 | Out | 4 | N/A | 2 | Catalog | -40 to 125 | PDIP¦14, SOIC¦14, TSSOP¦14 | $0.299 ¦ 1ku | --- | 32 mm2: 6.4 x 5 (TSSOP¦14), 52 mm2: 6 x 8.65 (SOIC¦14), 181 mm2: 9.4 x 19.3 (PDIP¦14)
LMV344-Q1 | Automotive-grade, quad, 5.5-V, 1-MHz, high output current (75-mA) operational amplifier | Ordering & quality | General-purpose op amps | 1950 | 4 | 2.5 | 5.5 | 1 | 1 | In to V-, Out | 4 | N/A | 0.107 | Automotive | -40 to 125 | TSSOP¦14 | $0.356 ¦ 1ku | --- | 32 mm2: 6.4 x 5 (TSSOP¦14)
LM2902-EP | HiRel Enhanced Product, quad, 26-V, 1.2-MHz operational amplifier | Ordering & quality | General-purpose op amps | 58000 | 4 | 3 | 26 | 1.2 | 0.5 | In to V- | 7 | Standard Amps | 0.175 | HiRel Enhanced Product | -40 to 125, -55 to 125 | TSSOP¦14 | $0.804 ¦ 1ku | --- | 32 mm2: 6.4 x 5 (TSSOP¦14)
LMP7704 | Precision, CMOS Input, RRIO, Wide Supply Range Quad Amplifier | Ordering & quality | Precision op amps (Vos<1mV) | 15586 | 4 | 2.7 | 12 | 2.5 | 1 | In, Out | 0.22 | N/A | 0.8 | Catalog | -40 to 125 | SOIC¦14, TSSOP¦14 | $1.925 ¦ 1ku | --- | 32 mm2: 6.4 x 5 (TSSOP¦14), 52 mm2: 6 x 8.65 (SOIC¦14)
TLV2464A-EP | Enhanced product, quad, 6-V, 6.4-MHz, 1.5-mV offset, RRIO operational amplifier | Ordering & quality | General-purpose op amps | 38598 | 4 | 2.7 | 6 | 6.4 | 1.6 | In, Out | 1.5 | N/A | 0.55 | HiRel Enhanced Product | -55 to 125 | SOIC¦14, TSSOP¦14 | $3.733 ¦ 1ku | --- | 32 mm2: 6.4 x 5 (TSSOP¦14), 52 mm2: 6 x 8.65 (SOIC¦14)
LMP2014MT | Quad, High Precision, Rail-to-Rail Output Operational Amplifier | Ordering & quality | Precision op amps (Vos<1mV) | 530 | 4 | 2.7 | 5 | 3 | 4 | In to V-, Out | 0.03 | Zero Drift | 0.919 | Catalog | 0 to 70 | TSSOP¦14 | $2.033 ¦ 1ku | --- | 32 mm2: 6.4 x 5 (TSSOP¦14)
OPA4820 | Quad, Unity-Gain, Low-Noise, Voltage-Feedback Operational Amplifier | Ordering & quality | High-speed op amps (GBW â‰¥ 50 MHz) | 11884 | 4 | 5 | 12 | 250 | 240 | No | 0.8 | --- | 5.6 | Catalog | -40 to 85 | SOIC¦14, TSSOP¦14 | $3.167 ¦ 1ku | --- | 32 mm2: 6.4 x 5 (TSSOP¦14), 52 mm2: 6 x 8.65 (SOIC¦14)
TLV274-Q1 | Automotive-grade, quad, 16-V, 3-MHz operational amplifier | Ordering & quality | General-purpose op amps | 3615 | 4 | 2.7 | 16 | 3 | 2.1 | In to V-, Out | 5 | N/A | 0.55 | Automotive | -40 to 125 | SOIC¦14, TSSOP¦14 | $0.525 ¦ 1ku | --- | 32 mm2: 6.4 x 5 (TSSOP¦14), 52 mm2: 6 x 8.65 (SOIC¦14)
TLC2264A-Q1 | Automotive Catalog Rail-to-Rail Very Low Power Operational Amplifier | Ordering & quality | Precision op amps (Vos<1mV) | 10000 | 4 | 4.4 | 16 | 0.71 | 0.55 | In to V-, Out | 0.95 | High Cload Drive | 0.2125 | Automotive | -40 to 125 | TSSOP¦14 | $1.074 ¦ 1ku | --- | 32 mm2: 6.4 x 5 (TSSOP¦14)
TLV2374-Q1 | Automotive-grade, quad, 16-V, 3-MHz, RRIO operational amplifier | Ordering & quality | General-purpose op amps | 2950 | 4 | 2.7 | 16 | 3 | 2.4 | In, Out | 4.5 | N/A | 0.55 | Automotive | -40 to 125 | SOIC¦14, TSSOP¦14 | $0.835 ¦ 1ku | --- | 32 mm2: 6.4 x 5 (TSSOP¦14), 52 mm2: 6 x 8.65 (SOIC¦14)
LM2902K | Quad, 26-V, 1.2-MHz, improved ESD (2kV) operational amplifier | Ordering & quality | General-purpose op amps | 49952 | 4 | 3 | 26 | 1.2 | 0.5 | In to V- | 7 | Standard Amps | 0.175 | Catalog | -40 to 125 | PDIP¦14, SOIC¦14, SO¦14, SSOP¦14, TSSOP¦14 | $0.087 ¦ 1ku | --- | 32 mm2: 6.4 x 5 (TSSOP¦14), 48 mm2: 7.8 x 6.2 (SSOP¦14), 52 mm2: 6 x 8.65 (SOIC¦14), 80 mm2: 7.8 x 10.2 (SO¦14), 181 mm2: 9.4 x 19.3 (PDIP¦14)
LM2902KV | Quad, 30-V, 1.2-MHz, improved ESD (2kV) operational amplifier with -40Â°C to 125Â°C operation | Ordering & quality | General-purpose op amps | 21215 | 4 | 3 | 32 | 1.2 | 0.5 | In to V- | 7 | Standard Amps | 0.175 | Catalog | -40 to 125 | SOIC¦14, TSSOP¦14 | $0.147 ¦ 1ku | --- | 32 mm2: 6.4 x 5 (TSSOP¦14), 52 mm2: 6 x 8.65 (SOIC¦14)
LM2902KAV | Quad, 30-V, 1.2-MHz, 2-mV offset voltage, improved ESD (2kV) operational amplifier | Ordering & quality | General-purpose op amps | 313933 | 4 | 3 | 32 | 1.2 | 0.5 | In to V- | 2 | Standard Amps | 0.175 | Catalog | -40 to 125 | SOIC¦14, TSSOP¦14 | $0.166 ¦ 1ku | --- | 32 mm2: 6.4 x 5 (TSSOP¦14), 52 mm2: 6 x 8.65 (SOIC¦14)
TLC2254A-Q1 | Automotive advanced LinCMOS rail-to-rail very low-power precision operational amplifier | Ordering & quality | Precision op amps (Vos<1mV) | 169 | 4 | 4.4 | 16 | 0.2 | 0.12 | In to V-, Out | 0.85 | High Cload Drive | 0.035 | Automotive | -40 to 125 | TSSOP¦14 | $0.927 ¦ 1ku | --- | 32 mm2: 6.4 x 5 (TSSOP¦14)
OPA4374 | Quad, 5.5-V, 6.5-MHz, RRIO operational amplifier | Ordering & quality | General-purpose op amps | 1026 | 4 | 2.3 | 5.5 | 6.5 | 5 | In, Out | 5 | N/A | 0.585 | Catalog | -40 to 125 | SOIC¦14, TSSOP¦14 | $0.727 ¦ 1ku | --- | 32 mm2: 6.4 x 5 (TSSOP¦14), 52 mm2: 6 x 8.65 (SOIC¦14)
TLC2274-Q1 | Automotive advanced LinCMOS&trade; rail-to-rail quad operational amplifier | Ordering & quality | General-purpose op amps | 26600 | 4 | 4.4 | 16 | 2.18 | 3.6 | In to V-, Out | 2.5 | High Cload Drive | 1.1 | Automotive | -40 to 125 | SOIC¦14, TSSOP¦14 | $0.899 ¦ 1ku | --- | 32 mm2: 6.4 x 5 (TSSOP¦14), 52 mm2: 6 x 8.65 (SOIC¦14)
TLC2274A-Q1 | Automotive advanced LinCMOS&trade; rail-to-rail quad precision operational amplifier | Ordering & quality | Precision op amps (Vos<1mV) | 18263 | 4 | 4.4 | 16 | 2.18 | 3.6 | In to V-, Out | 0.95 | High Cload Drive | 1.1 | Automotive | -40 to 125 | SOIC¦14, TSSOP¦14 | $1.015 ¦ 1ku | --- | 32 mm2: 6.4 x 5 (TSSOP¦14), 52 mm2: 6 x 8.65 (SOIC¦14)
TLC2274A-EP | Enhanced Product Advanced Lincmos(Tm) Rail-To-Rail Operational Amplifiers | Ordering & quality | Precision op amps (Vos<1mV) | 19566 | 4 | 4.4 | 16 | 2.18 | 3.6 | In to V-, Out | 0.95 | High Cload Drive | 1.1 | HiRel Enhanced Product | -55 to 125 | SOIC¦14, TSSOP¦14 | $2.515 ¦ 1ku | --- | 32 mm2: 6.4 x 5 (TSSOP¦14), 52 mm2: 6 x 8.65 (SOIC¦14)
LM2902-Q1 | Automotive-grade, quad, 26-V, 1.2-MHz operational amplifier | Ordering & quality | General-purpose op amps | 1074985 | 4 | 3 | 26 | 1.2 | 0.5 | In to V- | 7 | Standard Amps | 0.175 | Automotive | -40 to 125 | SOIC¦14, TSSOP¦14 | $0.161 ¦ 1ku | --- | 32 mm2: 6.4 x 5 (TSSOP¦14), 52 mm2: 6 x 8.65 (SOIC¦14)
LM324K | Quad, 30-V, 1.2-MHz, improved ESD (2kV) operational amplifier | Ordering & quality | General-purpose op amps | 73835 | 4 | 3 | 32 | 1.2 | 0.5 | In to V- | 7 | Standard Amps | 0.175 | Catalog | 0 to 70 | PDIP¦14, SOIC¦14, SO¦14, TSSOP¦14 | $0.125 ¦ 1ku | --- | 32 mm2: 6.4 x 5 (TSSOP¦14), 52 mm2: 6 x 8.65 (SOIC¦14), 80 mm2: 7.8 x 10.2 (SO¦14), 181 mm2: 9.4 x 19.3 (PDIP¦14)
LM324KA | Quad, 30-V, 1.2-MHz, 3-mV offset voltage, improved ESD (2kV) operational amplifier | Ordering & quality | General-purpose op amps | 27807 | 4 | 3 | 32 | 1.2 | 0.5 | In to V- | 3 | Standard Amps | 0.175 | Catalog | 0 to 70 | PDIP¦14, SOIC¦14, SO¦14, TSSOP¦14 | $0.125 ¦ 1ku | --- | 32 mm2: 6.4 x 5 (TSSOP¦14), 52 mm2: 6 x 8.65 (SOIC¦14), 80 mm2: 7.8 x 10.2 (SO¦14), 181 mm2: 9.4 x 19.3 (PDIP¦14)
LM6584 | Quad, 13-V, 15.4-MHz, high output current operational amplifier for TFT LCD applications | Ordering & quality | General-purpose op amps | 119514 | 4 | 5 | 13 | 15.4 | 15 | In, Out | 4 | High Cload Drive | 0.78 | Catalog | -40 to 85 | SOIC¦14, TSSOP¦14 | $0.928 ¦ 1ku | --- | 32 mm2: 6.4 x 5 (TSSOP¦14), 52 mm2: 6 x 8.65 (SOIC¦14)
TLV2464A-Q1 | Automotive-grade, quad, 6-V, 6.4-MHz, 1.5-mV offset, RRIO operational amplifier | Ordering & quality | General-purpose op amps | 1000 | 4 | 2.7 | 6 | 6.4 | 1.6 | In, Out | 1.5 | N/A | 0.55 | Automotive | -40 to 125 | TSSOP¦14 | $1.446 ¦ 1ku | --- | 32 mm2: 6.4 x 5 (TSSOP¦14)
TL3474A | Quad, 36-V, 4-MHz, 10-V/Âµs slew rate, 3-mV offset voltage, In to V- operational amplifier | Ordering & quality | General-purpose op amps | 81836 | 4 | 4 | 36 | 4 | 10 | In to V- | 3 | High Cload Drive | 3.5 | Catalog | -40 to 105, 0 to 70 | PDIP¦14, SOIC¦14, TSSOP¦14 | $0.499 ¦ 1ku | --- | 32 mm2: 6.4 x 5 (TSSOP¦14), 52 mm2: 6 x 8.65 (SOIC¦14), 181 mm2: 9.4 x 19.3 (PDIP¦14)
OPA4364 | Quad, 5.5-V, 7-MHz, RRIO operational amplifier | Ordering & quality | General-purpose op amps | 2030 | 4 | 1.8 | 5.5 | 7 | 5 | In, Out | 2.5 | Shutdown | 0.65 | Catalog | -40 to 125 | SOIC¦14, TSSOP¦14 | $1.453 ¦ 1ku | --- | 32 mm2: 6.4 x 5 (TSSOP¦14), 52 mm2: 6 x 8.65 (SOIC¦14)
TL3474 | Quad, 36-V, 4-MHz, 10-V/Âµs slew rate, In to V- operational amplifier | Ordering & quality | General-purpose op amps | 97920 | 4 | 4 | 36 | 4 | 10 | In to V- | 10 | High Cload Drive | 3.5 | Catalog | 0 to 70, -40 to 105 | PDIP¦14, SOIC¦14, TSSOP¦14 | $0.280 ¦ 1ku | --- | 32 mm2: 6.4 x 5 (TSSOP¦14), 52 mm2: 6 x 8.65 (SOIC¦14), 181 mm2: 9.4 x 19.3 (PDIP¦14)
LMV344 | Quad, 5.5-V, 1-MHz, high output current (75-mA) operational amplifier | Ordering & quality | General-purpose op amps | 44497 | 4 | 2.5 | 5.5 | 1 | 1 | In to V-, Out | 5 | N/A | 0.107 | Catalog | -40 to 125 | SOIC¦14, TSSOP¦14 | $0.302 ¦ 1ku | --- | 32 mm2: 6.4 x 5 (TSSOP¦14), 52 mm2: 6 x 8.65 (SOIC¦14)
LMV774 | Quad, Low Offset, Low Noise, RRO Operational Amplifiers | Ordering & quality | Precision op amps (Vos<1mV) | 217538 | 4 | 2.7 | 5 | 3.5 | 1.4 | In to V-, Out | 1 | N/A | 0.6 | Catalog | -40 to 125 | TSSOP¦14 | $0.871 ¦ 1ku | --- | 32 mm2: 6.4 x 5 (TSSOP¦14)
LMH6683 | Triple Channel, 190MHz Single Supply, Operational Amplifier | Ordering & quality | High-speed op amps (GBW â‰¥ 50 MHz) | 143524 | 3 | 3 | 12 | 100 | 940 | In to V- | 5 | Decompensated | 6.5 | Catalog | -40 to 85 | SOIC¦14, TSSOP¦14 | $1.194 ¦ 1ku | --- | 32 mm2: 6.4 x 5 (TSSOP¦14), 52 mm2: 6 x 8.65 (SOIC¦14)
LMV344-N | Quad, 5.5-V, 1-MHz, high output current (75-mA) op amp | Ordering & quality | General-purpose op amps | 58609 | 4 | 2.7 | 5.5 | 1 | 1 | In to V-, Out | 5 | N/A | 0.107 | Catalog | -40 to 125 | SOIC¦14, TSSOP¦14 | $0.530 ¦ 1ku | --- | 32 mm2: 6.4 x 5 (TSSOP¦14), 52 mm2: 6 x 8.65 (SOIC¦14)
OPA4684 | Quad, Low-Power, Current Feedback Operational Amplifier | Ordering & quality | High-speed op amps (GBW â‰¥ 50 MHz) | 416760 | 4 | 5 | 12 | 210 | 820 | No | 3.5 | --- | 1.7 | Catalog | -40 to 85 | SOIC¦14, TSSOP¦14 | $3.340 ¦ 1ku | --- | 32 mm2: 6.4 x 5 (TSSOP¦14), 52 mm2: 6 x 8.65 (SOIC¦14)
LMV934-N | Quad, 5.5-V, 1.5-MHz, 65-mA output current, RRIO operational amplifier | Ordering & quality | General-purpose op amps | 65913 | 4 | 1.8 | 5.5 | 1.5 | 0.42 | In, Out | 5.5 | N/A | 0.116 | Catalog | -40 to 125 | SOIC¦14, TSSOP¦14 | $0.664 ¦ 1ku | --- | 32 mm2: 6.4 x 5 (TSSOP¦14), 52 mm2: 6 x 8.65 (SOIC¦14)
OPA4354 | 250 MHz, rail-to-rail I/O, CMOS quad operational amplifier | Ordering & quality | High-speed op amps (GBW â‰¥ 50 MHz) | 3970 | 4 | 2.5 | 5.5 | 100 | 150 | In, Out | 8 | --- | 4.9 | Catalog | -40 to 125 | SOIC¦14, TSSOP¦14 | $1.781 ¦ 1ku | --- | 32 mm2: 6.4 x 5 (TSSOP¦14), 52 mm2: 6 x 8.65 (SOIC¦14)
LMH6644 | Low Power, 130MHz, 75mA Rail-to-Rail Output Amplifiers | Ordering & quality | High-speed op amps (GBW â‰¥ 50 MHz) | 33671 | 4 | 2.7 | 12.8 | 57 | 135 | In to V-, Out | 5 | --- | 2.7 | Catalog | -40 to 85 | SOIC¦14, TSSOP¦14 | $1.255 ¦ 1ku | --- | 32 mm2: 6.4 x 5 (TSSOP¦14), 52 mm2: 6 x 8.65 (SOIC¦14)
OPA4348 | Quad, 5.5-V, 1-MHz, low quiescent current (45-Î¼A), RRIO operational amplifier | Ordering & quality | General-purpose op amps | 57402 | 4 | 2.1 | 5.5 | 1 | 0.5 | In, Out | 5 | N/A | 0.045 | Catalog | -40 to 125 | SOIC¦14, TSSOP¦14 | $0.508 ¦ 1ku | --- | 32 mm2: 6.4 x 5 (TSSOP¦14), 52 mm2: 6 x 8.65 (SOIC¦14)
TLV274 | Quad, 16-V, 3-MHz operational amplifier | Ordering & quality | General-purpose op amps | 320569 | 4 | 2.7 | 16 | 3 | 2.1 | In to V-, Out | 5 | N/A | 0.55 | Catalog | -40 to 125, 0 to 70 | PDIP¦14, SOIC¦14, TSSOP¦14 | $0.427 ¦ 1ku | --- | 32 mm2: 6.4 x 5 (TSSOP¦14), 52 mm2: 6 x 8.65 (SOIC¦14), 181 mm2: 9.4 x 19.3 (PDIP¦14)
TLV2374 | Quad, 16-V, 3-MHz, RRIO operational amplifier | Ordering & quality | General-purpose op amps | 148359 | 4 | 2.7 | 16 | 3 | 2.4 | In, Out | 4.5 | N/A | 0.55 | Catalog | -40 to 125 | PDIP¦14, SOIC¦14, TSSOP¦14 | $0.759 ¦ 1ku | --- | 32 mm2: 6.4 x 5 (TSSOP¦14), 52 mm2: 6 x 8.65 (SOIC¦14), 181 mm2: 9.4 x 19.3 (PDIP¦14)
TLV2634 | Quad, 5.5-V, 9-MHz, RRO operational amplifier | Ordering & quality | General-purpose op amps | 500 | 4 | 2.7 | 5.5 | 9 | 6 | In to V-, Out | 4.2 | N/A | 0.73 | Catalog | -40 to 125 | SOIC¦14, TSSOP¦14 | $0.928 ¦ 1ku | --- | 32 mm2: 6.4 x 5 (TSSOP¦14), 52 mm2: 6 x 8.65 (SOIC¦14)
OPA3355 | 2.5V, 200MHz GBW, CMOS Triple Op Amp With Shutdown | Ordering & quality | High-speed op amps (GBW â‰¥ 50 MHz) | 12851 | 3 | 2.5 | 5.5 | 200 | 300 | In to V-, Out | 9 | Shutdown | 8.3 | Catalog | -40 to 125 | SOIC¦14, TSSOP¦14 | $1.346 ¦ 1ku | --- | 32 mm2: 6.4 x 5 (TSSOP¦14), 52 mm2: 6 x 8.65 (SOIC¦14)
TLV2624 | Quad, 5.5-V, 11-MHz, RRO operational amplifier | Ordering & quality | General-purpose op amps | 6630 | 4 | 2.5 | 5.5 | 11 | 6 | In to V+, Out | 3.5 | N/A | 0.8 | Catalog | -40 to 125 | SOIC¦14, TSSOP¦14 | $1.027 ¦ 1ku | --- | 32 mm2: 6.4 x 5 (TSSOP¦14), 52 mm2: 6 x 8.65 (SOIC¦14)
OPA4705 | Quad, 12-V, 1-MHz operational amplifier | Ordering & quality | General-purpose op amps | 3985 | 4 | 4 | 12 | 1 | 0.6 | In, Out | 5 | High Cload Drive | 0.16 | Catalog | -40 to 85 | TSSOP¦14 | $1.203 ¦ 1ku | --- | 32 mm2: 6.4 x 5 (TSSOP¦14)
OPA4704 | Quad, 12-V, 3-MHz operational amplifier | Ordering & quality | General-purpose op amps | 22327 | 4 | 4 | 12 | 3 | 3 | In, Out | 0.75 | Decompensated | 0.16 | Catalog | -40 to 85 | SOIC¦14, TSSOP¦14 | $4.393 ¦ 1ku | --- | 32 mm2: 6.4 x 5 (TSSOP¦14), 52 mm2: 6 x 8.65 (SOIC¦14)
OPA4703 | Quad, 12-V, 1-MHz, low-offset operational amplifier | Ordering & quality | General-purpose op amps | 15929 | 4 | 4 | 12 | 1 | 0.6 | In, Out | 0.75 | High Cload Drive | 0.16 | Catalog | -40 to 85 | SOIC¦14, TSSOP¦14 | $4.393 ¦ 1ku | --- | 32 mm2: 6.4 x 5 (TSSOP¦14), 52 mm2: 6 x 8.65 (SOIC¦14)
TLV2764 | Quad, 3.6-V, 500-kHz, RRIO operational amplifier | Ordering & quality | General-purpose op amps | 20829 | 4 | 1.8 | 3.6 | 0.5 | 0.22 | In, Out | 3.5 | N/A | 0.02 | Catalog | -40 to 85, 0 to 70 | PDIP¦14, SOIC¦14, TSSOP¦14 | $1.203 ¦ 1ku | --- | 32 mm2: 6.4 x 5 (TSSOP¦14), 52 mm2: 6 x 8.65 (SOIC¦14), 181 mm2: 9.4 x 19.3 (PDIP¦14)
TLV2784 | Quad, 3.6-V, 8-MHz operational amplifier | Ordering & quality | General-purpose op amps | 106755 | 4 | 1.8 | 3.6 | 8 | 5 | In, Out | 3 | N/A | 0.65 | Catalog | -40 to 125, 0 to 70 | SOIC¦14, TSSOP¦14 | $1.302 ¦ 1ku | --- | 32 mm2: 6.4 x 5 (TSSOP¦14), 52 mm2: 6 x 8.65 (SOIC¦14)
TLV2244 | Quad, 12-V, 5.5-kHz operational amplifier | Ordering & quality | General-purpose op amps | 23460 | 4 | 2.5 | 12 | 0.0055 | 0.002 | In, Out | 3 | N/A | 0.00098 | Catalog | -40 to 125 | SOIC¦14, TSSOP¦14 | $1.218 ¦ 1ku | --- | 32 mm2: 6.4 x 5 (TSSOP¦14), 52 mm2: 6 x 8.65 (SOIC¦14)
OPA4344 | Quad, 5.5-V, 1-MHz, 1-mV offset, RRIO operational amplifier | Ordering & quality | General-purpose op amps | 10939 | 4 | 2.5 | 5.5 | 1 | 0.8 | In, Out | 1 | N/A | 0.15 | Catalog | -40 to 85 | SOIC¦14, TSSOP¦14 | $1.354 ¦ 1ku | --- | 32 mm2: 6.4 x 5 (TSSOP¦14), 52 mm2: 6 x 8.65 (SOIC¦14)
TLV2404 | Quad, 16-V, 5.5-kHz operational amplifier | Ordering & quality | General-purpose op amps | 28655 | 4 | 2.5 | 16 | 0.0055 | 0.0025 | In, Out | 1.2 | N/A | 0.00088 | Catalog | -40 to 125, 0 to 70 | PDIP¦14, SOIC¦14, TSSOP¦14 | $1.355 ¦ 1ku | --- | 32 mm2: 6.4 x 5 (TSSOP¦14), 52 mm2: 6 x 8.65 (SOIC¦14), 181 mm2: 9.4 x 19.3 (PDIP¦14)
TLV2444 | Advanced LinCMOS&trade; rail-to-rail output wide-input-voltage quad operational amplifier | Ordering & quality | Precision op amps (Vos<1mV) | 35618 | 4 | 2.7 | 10 | 1.81 | 1.4 | In to V-, Out | 2 | N/A | 0.75 | Catalog | -40 to 125, 0 to 70 | SOIC¦14, TSSOP¦14 | $1.034 ¦ 1ku | --- | 32 mm2: 6.4 x 5 (TSSOP¦14), 52 mm2: 6 x 8.65 (SOIC¦14)
TLV2434 | Quad, 10-V, 500-kHz operational amplifier | Ordering & quality | General-purpose op amps | 58849 | 4 | 2.7 | 10 | 0.5 | 0.25 | In to V-, Out | 2 | N/A | 0.1 | Catalog | -40 to 85, 0 to 70 | SOIC¦14, TSSOP¦14 | $1.125 ¦ 1ku | --- | 32 mm2: 6.4 x 5 (TSSOP¦14), 52 mm2: 6 x 8.65 (SOIC¦14)
TLV2434A | Quad, 10-V, 500-kHz, low-offset operational amplifier | Ordering & quality | General-purpose op amps | 1000 | 4 | 2.7 | 10 | 0.5 | 0.25 | In to V-, Out | 0.95 | N/A | 0.1 | Catalog | -40 to 85 | SOIC¦14, TSSOP¦14 | $1.193 ¦ 1ku | --- | 32 mm2: 6.4 x 5 (TSSOP¦14), 52 mm2: 6 x 8.65 (SOIC¦14)
TLV2444A | Advanced LinCMOS&trade; rail-to-rail output wide-input-voltage quad precision op amp | Ordering & quality | Precision op amps (Vos<1mV) | 10722 | 4 | 2.7 | 10 | 1.81 | 1.4 | In to V-, Out | 0.95 | N/A | 0.75 | Catalog | -40 to 125 | SOIC¦14, TSSOP¦14 | $1.416 ¦ 1ku | --- | 32 mm2: 6.4 x 5 (TSSOP¦14), 52 mm2: 6 x 8.65 (SOIC¦14)
LMV324 | Quad, 5.5-V, 1-MHz, RRO operational amplifier | Ordering & quality | General-purpose op amps | 1218851 | 4 | 2.7 | 5.5 | 1 | 1 | In to V-, Out | 7 | Standard Amps | 0.102 | Catalog | -40 to 125 | SOIC¦14, TSSOP¦14 | $0.122 ¦ 1ku | --- | 32 mm2: 6.4 x 5 (TSSOP¦14), 52 mm2: 6 x 8.65 (SOIC¦14)
OPA4244 | Quad, 36-V, 430-kHz, low-offset operational amplifier | Ordering & quality | General-purpose op amps | 0 | 4 | 2.2 | 36 | 0.43 | 0.1 | In to V-, Out | 1.5 | High Cload Drive | 0.04 | Catalog | -40 to 85 | TSSOP¦14 | $1.452 ¦ 1ku | --- | 32 mm2: 6.4 x 5 (TSSOP¦14)
TLV2475 | Quad, 6-V, 2.8-MHz operational amplifier | Ordering & quality | General-purpose op amps | 53370 | 4 | 2.7 | 6 | 2.8 | 1.5 | In, Out | 2.2 | Shutdown | 0.6 | Catalog | 0 to 70, -40 to 125 | HTSSOP¦16, PDIP¦16, SOIC¦16 | $1.706 ¦ 1ku | --- | 32 mm2: 6.4 x 5 (HTSSOP¦16), 59 mm2: 6 x 9.9 (SOIC¦16), 181 mm2: 9.4 x 19.3 (PDIP¦16)
TLV2774A | Quad, 5.5-V, 5.1-MHz, 2.1-mV offset, high slew rate (10.5-V/Î¼s) operational amplifier | Ordering & quality | General-purpose op amps | 9790 | 4 | 2.5 | 5.5 | 5.1 | 10.5 | In to V-, Out | 2.1 | N/A | 1 | Catalog | -40 to 125 | PDIP¦14, SOIC¦14, TSSOP¦14 | $1.814 ¦ 1ku | --- | 32 mm2: 6.4 x 5 (TSSOP¦14), 52 mm2: 6 x 8.65 (SOIC¦14), 181 mm2: 9.4 x 19.3 (PDIP¦14)
TLV2475A | Quad, 6-V, 2.8-MHz, low-offset operational amplifier | Ordering & quality | General-purpose op amps | 22998 | 4 | 2.7 | 6 | 2.8 | 1.5 | In, Out | 1.6 | Shutdown | 0.6 | Catalog | -40 to 125 | HTSSOP¦16, SOIC¦16 | $2.266 ¦ 1ku | --- | 32 mm2: 6.4 x 5 (HTSSOP¦16), 59 mm2: 6 x 9.9 (SOIC¦16)
OPA4342 | Quad, 5.5-V, 1-MHz, low bias current (0.2-pA), RRIO operational amplifier | Ordering & quality | General-purpose op amps | 7014 | 4 | 2.7 | 5.5 | 1 | 1 | In, Out | 6 | N/A | 0.15 | Catalog | -40 to 85 | SOIC¦14, TSSOP¦14 | $1.236 ¦ 1ku | --- | 32 mm2: 6.4 x 5 (TSSOP¦14), 52 mm2: 6 x 8.65 (SOIC¦14)
TLV2454 | Quad, 6-V, 220-kHz, low quiescent current (23-Î¼A), RRIO operational amplifier | Ordering & quality | General-purpose op amps | 43381 | 4 | 2.7 | 6 | 0.22 | 0.11 | In, Out | 1.5 | N/A | 0.023 | Catalog | -40 to 125, 0 to 70 | PDIP¦14, SOIC¦14, TSSOP¦14 | $1.148 ¦ 1ku | --- | 32 mm2: 6.4 x 5 (TSSOP¦14), 52 mm2: 6 x 8.65 (SOIC¦14), 181 mm2: 9.4 x 19.3 (PDIP¦14)
TLV2454A | Quad, 6-V, 220-kHz, low quiescent current (23-Î¼A), 1-mV offset, RRIO operational amplifier | Ordering & quality | General-purpose op amps | 8440 | 4 | 2.7 | 6 | 0.22 | 0.11 | In, Out | 1 | N/A | 0.023 | Catalog | -40 to 125 | PDIP¦14, SOIC¦14, TSSOP¦14 | $1.357 ¦ 1ku | --- | 32 mm2: 6.4 x 5 (TSSOP¦14), 52 mm2: 6 x 8.65 (SOIC¦14), 181 mm2: 9.4 x 19.3 (PDIP¦14)
LPV324-N | Quad, 5-V, 152-kHz, low quiescent current (7.5-Î¼A), RRO operational amplifier | Ordering & quality | General-purpose op amps | 144062 | 4 | 2.7 | 5 | 0.152 | 0.1 | In to V-, Out | 7 | N/A | 0.0075 | Catalog | -40 to 85 | SOIC¦14, TSSOP¦14 | $0.424 ¦ 1ku | --- | 32 mm2: 6.4 x 5 (TSSOP¦14), 52 mm2: 6 x 8.65 (SOIC¦14)
TLV2774 | Quad, 5.5-V, 5.1-MHz, high slew rate (10.5-V/Î¼s) operational amplifier | Ordering & quality | General-purpose op amps | 9611 | 4 | 2.5 | 5.5 | 5.1 | 10.5 | In to V-, Out | 2.5 | N/A | 1 | Catalog | -40 to 125, 0 to 70 | PDIP¦14, SOIC¦14, TSSOP¦14 | $1.354 ¦ 1ku | --- | 32 mm2: 6.4 x 5 (TSSOP¦14), 52 mm2: 6 x 8.65 (SOIC¦14), 181 mm2: 9.4 x 19.3 (PDIP¦14)
TLV2464 | Quad, 6-V, 6.4-MHz, RRIO operational amplifier | Ordering & quality | General-purpose op amps | 83617 | 4 | 2.7 | 6 | 6.4 | 1.6 | In, Out | 2 | N/A | 0.55 | Catalog | -40 to 125, 0 to 70 | PDIP¦14, SOIC¦14, TSSOP¦14 | $1.148 ¦ 1ku | --- | 32 mm2: 6.4 x 5 (TSSOP¦14), 52 mm2: 6 x 8.65 (SOIC¦14), 181 mm2: 9.4 x 19.3 (PDIP¦14)
TLV2464A | Quad, 6-V, 6.4-MHz, 1.5-mV offset, RRIO operational amplifier | Ordering & quality | General-purpose op amps | 9014 | 4 | 2.7 | 6 | 6.4 | 1.6 | In, Out | 1.5 | N/A | 0.55 | Catalog | -40 to 125 | PDIP¦14, SOIC¦14, TSSOP¦14 | $1.240 ¦ 1ku | --- | 32 mm2: 6.4 x 5 (TSSOP¦14), 52 mm2: 6 x 8.65 (SOIC¦14), 181 mm2: 9.4 x 19.3 (PDIP¦14)
LMV324-N | Quad, 5.5-V, 1-MHz, RRO op amp | Ordering & quality | General-purpose op amps | 65655 | 4 | 2.7 | 5.5 | 1 | 1 | In to V-, Out | 7 | Standard Amps | 0.1025 | Catalog | -40 to 125 | SOIC¦14, TSSOP¦14 | $0.387 ¦ 1ku | --- | 32 mm2: 6.4 x 5 (TSSOP¦14), 52 mm2: 6 x 8.65 (SOIC¦14)
LMC6036 | Quad, 15.5-V, 1.4-MHz, low input bias current operational amplifier | Ordering & quality | General-purpose op amps | 68633 | 4 | 2 | 15.5 | 1.4 | 1.5 | In to V-, Out | 5 | N/A | 0.4 | Catalog | -40 to 85 | SOIC¦14, TSSOP¦14 | $0.851 ¦ 1ku | --- | 32 mm2: 6.4 x 5 (TSSOP¦14), 52 mm2: 6 x 8.65 (SOIC¦14)
TLC2254 | Quad Rail-To-Rail uPower Operational Amplifier | Ordering & quality | General-purpose op amps | 58786 | 4 | 4.4 | 16 | 0.2 | 0.12 | In to V-, Out | 1.5 | High Cload Drive | 0.035 | Catalog | 0 to 70 | PDIP¦14, SOIC¦14, TSSOP¦14 | $0.845 ¦ 1ku | --- | 32 mm2: 6.4 x 5 (TSSOP¦14), 52 mm2: 6 x 8.65 (SOIC¦14), 181 mm2: 9.4 x 19.3 (PDIP¦14)
TLC2254A | Rail-To-Rail Quad Operational Amplifier | Ordering & quality | Precision op amps (Vos<1mV) | 17880 | 4 | 4.4 | 16 | 0.2 | 0.12 | In to V-, Out | 0.85 | High Cload Drive | 0.035 | Automotive, Catalog | -40 to 125 | PDIP¦14, SOIC¦14, TSSOP¦14 | $0.866 ¦ 1ku | --- | 32 mm2: 6.4 x 5 (TSSOP¦14), 52 mm2: 6 x 8.65 (SOIC¦14), 181 mm2: 9.4 x 19.3 (PDIP¦14)
TLV2254A | Quad Low-Voltage Rail-To-Rail Operational Amplifier | Ordering & quality | Precision op amps (Vos<1mV) | 47115 | 4 | 2.7 | 8 | 0.2 | 0.12 | In to V-, Out | 0.85 | High Cload Drive | 0.03375 | Automotive, Catalog | -40 to 125 | PDIP¦14, SOIC¦14, TSSOP¦14 | $1.410 ¦ 1ku | --- | 32 mm2: 6.4 x 5 (TSSOP¦14), 52 mm2: 6 x 8.65 (SOIC¦14), 181 mm2: 9.4 x 19.3 (PDIP¦14)
TLC2264 | Quad, 16-V, 710-kHz operational amplifier | Ordering & quality | General-purpose op amps | 62213 | 4 | 4.4 | 16 | 0.71 | 0.55 | In to V-, Out | 2.5 | High Cload Drive | 0.2 | Catalog | 0 to 70 | PDIP¦14, SOIC¦14, TSSOP¦14 | $0.851 ¦ 1ku | --- | 32 mm2: 6.4 x 5 (TSSOP¦14), 52 mm2: 6 x 8.65 (SOIC¦14), 181 mm2: 9.4 x 19.3 (PDIP¦14)
TLC2264A | Quad, 16-V, 710-kHz, low-offset operational amplifier | Ordering & quality | General-purpose op amps | 7078 | 4 | 4.4 | 16 | 0.71 | 0.55 | In to V-, Out | 2.5 | High Cload Drive | 0.2 | Catalog | -40 to 125 | PDIP¦14, SOIC¦14, TSSOP¦14 | $0.873 ¦ 1ku | --- | 32 mm2: 6.4 x 5 (TSSOP¦14), 52 mm2: 6 x 8.65 (SOIC¦14), 181 mm2: 9.4 x 19.3 (PDIP¦14)
TLV2264 | Quad Rail-To-Rail Low-Voltage Low-Power Operational Amplifier | Ordering & quality | Precision op amps (Vos<1mV) | 31305 | 4 | 2.7 | 8 | 0.71 | 0.55 | In to V-, Out | 2.5 | High Cload Drive | 0.2 | Automotive, Catalog | -40 to 125 | PDIP¦14, SOIC¦14, TSSOP¦14 | $1.065 ¦ 1ku | --- | 32 mm2: 6.4 x 5 (TSSOP¦14), 52 mm2: 6 x 8.65 (SOIC¦14), 181 mm2: 9.4 x 19.3 (PDIP¦14)
TLV2264A | Quad, advanced linCMOSâ„¢, 0.2-mA, rail-to-rail operational amplifier | Ordering & quality | Precision op amps (Vos<1mV) | 38595 | 4 | 2.7 | 8 | 0.71 | 0.55 | In to V-, Out | 0.95 | High Cload Drive | 0.2 | Automotive, Catalog | -40 to 125 | PDIP¦14, SOIC¦14, TSSOP¦14 | $1.298 ¦ 1ku | --- | 32 mm2: 6.4 x 5 (TSSOP¦14), 52 mm2: 6 x 8.65 (SOIC¦14), 181 mm2: 9.4 x 19.3 (PDIP¦14)
TLV2324 | Quad, 8-V, 85-kHz operational amplifier | Ordering & quality | General-purpose op amps | 21800 | 4 | 2 | 8 | 0.085 | 0.03 | In to V-, Out | 10 | N/A | 0.006 | Catalog | -40 to 85 | PDIP¦14, SOIC¦14, TSSOP¦14 | $0.777 ¦ 1ku | --- | 32 mm2: 6.4 x 5 (TSSOP¦14), 52 mm2: 6 x 8.65 (SOIC¦14), 181 mm2: 9.4 x 19.3 (PDIP¦14)
TLC2274 | Quad Low-Noise Rail-To-Rail Operational Amplifier | Ordering & quality | General-purpose op amps | 205769 | 4 | 4.4 | 16 | 2.18 | 3.6 | In to V-, Out | 2.5 | High Cload Drive | 1.1 | Automotive, Catalog | -40 to 125, -55 to 125 | PDIP¦14, SOIC¦14, SO¦14, TSSOP¦14 | $0.803 ¦ 1ku | --- | 32 mm2: 6.4 x 5 (TSSOP¦14), 52 mm2: 6 x 8.65 (SOIC¦14), 80 mm2: 7.8 x 10.2 (SO¦14), 181 mm2: 9.4 x 19.3 (PDIP¦14)
TLC2274A | Advanced LinCMOS&trade; rail-to-rail quad precision operational amplifier | Ordering & quality | Precision op amps (Vos<1mV) | 352932 | 4 | 4.4 | 16 | 2.18 | 3.6 | In to V-, Out | 0.95 | High Cload Drive | 1.1 | Automotive, Catalog | -40 to 125, -55 to 125, 0 to 70 | PDIP¦14, SOIC¦14, TSSOP¦14 | $0.853 ¦ 1ku | --- | 32 mm2: 6.4 x 5 (TSSOP¦14), 52 mm2: 6 x 8.65 (SOIC¦14), 181 mm2: 9.4 x 19.3 (PDIP¦14)
TL074 | Quad, 30-V, 3-MHz, high slew rate (13-V/Âµs), In to V+, JFET-input op amp | Ordering & quality | General-purpose op amps | 2842968 | 4 | 7 | 30 | 3 | 13 | In to V+ | 6 | Standard Amps | 1.4 | Catalog | -40 to 85, 0 to 70 | PDIP¦14, SOIC¦14, SO¦14, SSOP¦14, TSSOP¦14 | $0.116 ¦ 1ku | --- | 32 mm2: 6.4 x 5 (TSSOP¦14), 48 mm2: 7.8 x 6.2 (SSOP¦14), 52 mm2: 6 x 8.65 (SOIC¦14), 80 mm2: 7.8 x 10.2 (SO¦14), 181 mm2: 9.4 x 19.3 (PDIP¦14)
TL064 | Quad, 30-V, 1-MHz, In to V+, JFET-input operational amplifier | Ordering & quality | General-purpose op amps | 1287035 | 4 | 7 | 30 | 1 | 3.5 | In to V+ | 15 | Standard Amps | 0.2 | Catalog | -40 to 85, 0 to 70 | PDIP¦14, SOIC¦14, SO¦14, TSSOP¦14 | $0.116 ¦ 1ku | --- | 32 mm2: 6.4 x 5 (TSSOP¦14), 52 mm2: 6 x 8.65 (SOIC¦14), 80 mm2: 7.8 x 10.2 (SO¦14), 181 mm2: 9.4 x 19.3 (PDIP¦14)
TL084 | Quad, 30-V, 3-MHz, 13-V/Âµs slew rate, In to V+, JFET-input op amp | Ordering & quality | General-purpose op amps | 3920851 | 4 | 7 | 30 | 3 | 13 | In to V+ | 6 | Standard Amps | 1.4 | Catalog | -40 to 85, 0 to 70, -40 to 125 | PDIP¦14, SOIC¦14, SO¦14, TSSOP¦14 | $0.116 ¦ 1ku | --- | 32 mm2: 6.4 x 5 (TSSOP¦14), 52 mm2: 6 x 8.65 (SOIC¦14), 80 mm2: 7.8 x 10.2 (SO¦14), 181 mm2: 9.4 x 19.3 (PDIP¦14)
MC3303 | Quad, 30-V, 1-MHz operational amplifier | Ordering & quality | General-purpose op amps | 4231 | 4 | 5 | 30 | 1 | 0.6 | In to V- | 8 | N/A | 0.7 | Catalog | -40 to 85 | PDIP¦14, SOIC¦14, TSSOP¦14 | $0.246 ¦ 1ku | --- | 32 mm2: 6.4 x 5 (TSSOP¦14), 52 mm2: 6 x 8.65 (SOIC¦14), 181 mm2: 9.4 x 19.3 (PDIP¦14)
TL034 | Quad, 30-V, 1.1-MHz, 1.5-mV offset voltage, In to V+, JFET-input operational amplifier | Ordering & quality | General-purpose op amps | 37483 | 4 | 10 | 30 | 1.1 | 2.9 | In to V+ | 4 | N/A | 0.217 | Catalog | -40 to 85, 0 to 70 | PDIP¦14, SOIC¦14, SO¦14, TSSOP¦14 | $0.576 ¦ 1ku | --- | 32 mm2: 6.4 x 5 (TSSOP¦14), 52 mm2: 6 x 8.65 (SOIC¦14), 80 mm2: 7.8 x 10.2 (SO¦14), 181 mm2: 9.4 x 19.3 (PDIP¦14)
LP324 | Quad, 32-V, 100-kHz, low Iq (21-ÂµA/ch), 4-mV offset voltage op amp with 0Â°C to 70Â°C operation | Ordering & quality | General-purpose op amps | 31771 | 4 | 3 | 32 | 0.1 | 0.05 | In to V- | 4 | N/A | 0.02125 | Catalog | 0 to 70 | PDIP¦14, SOIC¦14, TSSOP¦14 | $0.165 ¦ 1ku | --- | 32 mm2: 6.4 x 5 (TSSOP¦14), 52 mm2: 6 x 8.65 (SOIC¦14), 181 mm2: 9.4 x 19.3 (PDIP¦14)
LP2902 | Quad, 32-V, 100-kHz, low Iq (21-ÂµA/ch), 4-mV offset voltage op amp with -40Â°C to 85Â°C operation | Ordering & quality | General-purpose op amps | 222557 | 4 | 3 | 32 | 0.1 | 0.05 | In to V- | 4 | N/A | 0.02125 | Catalog | -40 to 85 | PDIP¦14, SOIC¦14, TSSOP¦14 | $0.267 ¦ 1ku | --- | 32 mm2: 6.4 x 5 (TSSOP¦14), 52 mm2: 6 x 8.65 (SOIC¦14), 181 mm2: 9.4 x 19.3 (PDIP¦14)
LP324-N | Quad, 32-V, 100-kHz, low Iq (21-ÂµA/ch) op amp with 0Â°C to 70Â°C operation | Ordering & quality | General-purpose op amps | 282515 | 4 | 3 | 32 | 0.1 | 0.05 | In to V- | 9 | N/A | 0.02125 | Catalog | 0 to 70 | PDIP¦14, SOIC¦14, TSSOP¦14 | $0.350 ¦ 1ku | --- | 32 mm2: 6.4 x 5 (TSSOP¦14), 52 mm2: 6 x 8.65 (SOIC¦14), 181 mm2: 9.4 x 19.3 (PDIP¦14)
LM324 | Quad, 30-V, 1.2-MHz operational amplifier | Ordering & quality | General-purpose op amps | 13679197 | 4 | 3 | 32 | 1.2 | 0.5 | In to V- | 7 | Standard Amps | 0.175 | Catalog | 0 to 70 | PDIP¦14, SOIC¦14, SO¦14, TSSOP¦14 | $0.061 ¦ 1ku | --- | 32 mm2: 6.4 x 5 (TSSOP¦14), 52 mm2: 6 x 8.65 (SOIC¦14), 80 mm2: 7.8 x 10.2 (SO¦14), 181 mm2: 9.4 x 19.3 (PDIP¦14)
LM2902 | Quad, 26-V, 1.2-MHz operational amplifier | Ordering & quality | General-purpose op amps | 9406854 | 4 | 3 | 26 | 1.2 | 0.5 | In to V- | 7 | Standard Amps | 0.175 | Catalog | -40 to 125 | PDIP¦14, SOIC¦14, SO¦14, TSSOP¦14 | $0.064 ¦ 1ku | --- | 32 mm2: 6.4 x 5 (TSSOP¦14), 52 mm2: 6 x 8.65 (SOIC¦14), 80 mm2: 7.8 x 10.2 (SO¦14), 181 mm2: 9.4 x 19.3 (PDIP¦14)
LM324A | Quad, 30-V, 1.2-MHz, 3-mV offset voltage operational amplifier | Ordering & quality | General-purpose op amps | 1286931 | 4 | 3 | 32 | 1.2 | 0.5 | In to V- | 3 | Standard Amps | 0.175 | Catalog | 0 to 70 | PDIP¦14, SOIC¦14, SO¦14, SSOP¦14, TSSOP¦14 | $0.072 ¦ 1ku | --- | 32 mm2: 6.4 x 5 (TSSOP¦14), 48 mm2: 7.8 x 6.2 (SSOP¦14), 52 mm2: 6 x 8.65 (SOIC¦14), 80 mm2: 7.8 x 10.2 (SO¦14), 181 mm2: 9.4 x 19.3 (PDIP¦14)
LM2902-N | Quad, 26-V, 1-MHz op amp | Ordering & quality | General-purpose op amps | 119775 | 4 | 3 | 26 | 1 | 0.5 | In to V- | 7 | N/A | 0.18 | Catalog | -40 to 85 | PDIP¦14, SOIC¦14, TSSOP¦14 | $0.362 ¦ 1ku | --- | 32 mm2: 6.4 x 5 (TSSOP¦14), 52 mm2: 6 x 8.65 (SOIC¦14), 181 mm2: 9.4 x 19.3 (PDIP¦14)
LM324-N | Quad, 32-V, 1-MHz op amp | Ordering & quality | General-purpose op amps | 400583 | 4 | 3 | 32 | 1 | 0.5 | In to V- | 7 | N/A | 0.18 | Catalog | 0 to 70 | PDIP¦14, SOIC¦14, TSSOP¦14 | $0.408 ¦ 1ku | --- | 32 mm2: 6.4 x 5 (TSSOP¦14), 52 mm2: 6 x 8.65 (SOIC¦14), 181 mm2: 9.4 x 19.3 (PDIP¦14)
TLC27M4 | Quad, 16-V, 525-kHz, In to V- operational amplifier | Ordering & quality | General-purpose op amps | 177896 | 4 | 3 | 16 | 0.525 | 0.46 | In to V- | 10 | N/A | 0.105 | Catalog | -40 to 85, 0 to 70 | PDIP¦14, SOIC¦14, SO¦14, TSSOP¦14 | $0.393 ¦ 1ku | --- | 32 mm2: 6.4 x 5 (TSSOP¦14), 52 mm2: 6 x 8.65 (SOIC¦14), 80 mm2: 7.8 x 10.2 (SO¦14), 181 mm2: 9.4 x 19.3 (PDIP¦14)
TLC27L4 | Quad, 16-V, 85-kHz, low power (10-Î¼A/ch), In to V- operational amplifier | Ordering & quality | General-purpose op amps | 275044 | 4 | 3 | 16 | 0.085 | 0.03 | In to V- | 10 | N/A | 0.01 | Catalog | -40 to 85, 0 to 70 | PDIP¦14, SOIC¦14, SO¦14, TSSOP¦14 | $0.405 ¦ 1ku | --- | 32 mm2: 6.4 x 5 (TSSOP¦14), 52 mm2: 6 x 8.65 (SOIC¦14), 80 mm2: 7.8 x 10.2 (SO¦14), 181 mm2: 9.4 x 19.3 (PDIP¦14)
TLC274 | Quad, 16-V, 2-MHz, In to V- operational amplifier | Ordering & quality | General-purpose op amps | 213898 | 4 | 3 | 16 | 2 | 3.6 | In to V- | 10 | N/A | 0.675 | Catalog, Military | -40 to 85, -55 to 125, 0 to 70 | PDIP¦14, SOIC¦14, SO¦14, SSOP¦14, TSSOP¦14 | $0.565 ¦ 1ku | --- | 32 mm2: 6.4 x 5 (TSSOP¦14), 48 mm2: 7.8 x 6.2 (SSOP¦14), 52 mm2: 6 x 8.65 (SOIC¦14), 80 mm2: 7.8 x 10.2 (SO¦14), 181 mm2: 9.4 x 19.3 (PDIP¦14)
OPA211-HT | High Temperature 1.1nV/rtHz Noise, Low Power, Precision Operational Amplifier | Ordering & quality | Precision op amps (Vos<1mV) | 4177 | 1 | 4.5 | 36 | 45 | 27 | Out | 0.18 | Shutdown | 3.6 | High Temp | -55 to 210 | CFP¦8 | $70.950 ¦ 100u | --- | 39 mm2: 5.65 x 6.9 (CFP¦8)
THS4304-SP | Rad-Tolerant Class V, Wideband Operational Amplifier | Ordering & quality | High-speed op amps (GBW â‰¥ 50 MHz) | 228 | 1 | 2.7 | 5 | 3000 | 790 | No | 4 | --- | 18 | Space | -55 to 125 | CFP¦10 | $523.950 ¦ 1ku | --- | 40 mm2: 6.35 x 6.35 (CFP¦10)
OPA2211-HT | 1.1nV/rtHz noise, low power, precision op amp | Ordering & quality | Precision op amps (Vos<1mV) | 0 | 2 | 4.5 | 36 | 45 | 27 | Out | 0.175 | Shutdown | 3.6 | High Temp | -55 to 150 | HTSSOP¦20 | $87.075 ¦ 100u | --- | 42 mm2: 6.4 x 6.5 (HTSSOP¦20)
LF411QML-SP | Space-grade, single, 30-V, 3-MHz, low-offset operational amplifier | Ordering & quality | General-purpose op amps | 402 | 1 | 10 | 44 | 3 | 15 | No | 2 | N/A | 2 | Space | -55 to 125 | CFP¦10 | $184.800 ¦ 1ku | --- | 42 mm2: 6.121 x 6.858 (CFP¦10)
LMP2012QML-SP | Dual, High Precision, Rail-to-Rail Output Operational Amplifier | Ordering & quality | Precision op amps (Vos<1mV) | 4804 | 2 | 2.7 | 5 | 3 | 4 | In to V-, Out | 0.036 | Zero Drift | 0.93 | Space | -55 to 125 | CFP¦10 | $628.320 ¦ 1ku | --- | 42 mm2: 6.121 x 6.858 (CFP¦10)
LM158QML-SP | Space-grade, dual, 32-V, 700-kHz operational amplifier | Ordering & quality | General-purpose op amps | 28782 | 2 | 3 | 32 | 0.7 | 0.5 | In to V- | 2 | N/A | 0.35 | Space | -55 to 125, 25 to 25 | CDIP¦8, CFP¦10, TO-99¦8 | $244.496 ¦ 1ku | --- | 42 mm2: 6.121 x 6.858 (CFP¦10), 66 mm2: 6.502 x 10.16 (CDIP¦8), 80 mm2: 8.96 x 8.96 (TO-99¦8)
TLC084-Q1 | Automotive-grade, quad, 16-V, 10-MHz operational amplifier | Ordering & quality | General-purpose op amps | 49950 | 4 | 4.5 | 16 | 10 | 16 | In to V- | 1.9 | N/A | 1.8 | Automotive | -40 to 125 | HTSSOP¦20 | $1.103 ¦ 1ku | --- | 42 mm2: 6.4 x 6.5 (HTSSOP¦20)
LMH6702QML-SP | 1.7 GHz, Ultra Low Distortion, Wideband Op Amp | Ordering & quality | High-speed op amps (GBW â‰¥ 50 MHz) | 4514 | 1 | 10 | 12 | 1700 | 3100 | No | 4.5 | --- | 12.5 | Space | -55 to 125 | CDIP¦8, CFP¦10 | $471.450 ¦ 1ku | --- | 42 mm2: 6.121 x 6.858 (CFP¦10), 66 mm2: 6.502 x 10.16 (CDIP¦8)
LMH6628QML-SP | Dual Wideband, Low Noise, Voltage Feedback Op Amp | Ordering & quality | High-speed op amps (GBW â‰¥ 50 MHz) | 3462 | 2 | 5 | 12 | 300 | 550 | No | 2 | --- | 9 | Space | -55 to 125 | CDIP¦8, CFP¦10 | $418.950 ¦ 1ku | --- | 42 mm2: 6.121 x 6.858 (CFP¦10), 66 mm2: 6.502 x 10.16 (CDIP¦8)
LMH6628QML | Dual Wideband, Low Noise, Voltage Feedback Op Amp | Ordering & quality | High-speed op amps (GBW â‰¥ 50 MHz) | 6432 | 2 | 5 | 12 | 300 | 550 | No | 2 | --- | 9 | Military | -55 to 125 | CFP¦10 | $418.950 ¦ 1ku | --- | 42 mm2: 6.121 x 6.858 (CFP¦10)
LM7171QML-SP | Very high-speed, high output current, voltage feedback amplifier | Ordering & quality | High-speed op amps (GBW â‰¥ 50 MHz) | 5497 | 1 | 5.5 | 36 | 200 | 4100 | No | 1 | Decompensated | 6.5 | Space | -55 to 125 | CDIP¦8, CFP¦10 | $523.950 ¦ 1ku | --- | 42 mm2: 6.121 x 6.858 (CFP¦10), 66 mm2: 6.502 x 10.16 (CDIP¦8)
TLC084 | Quad, 16-V, 10-MHz, In to V- op amp | Ordering & quality | General-purpose op amps | 56883 | 4 | 4.5 | 16 | 10 | 16 | In to V- | 1.9 | N/A | 1.8 | Catalog | -40 to 125, 0 to 70 | HTSSOP¦20, PDIP¦14, SOIC¦14 | $0.935 ¦ 1ku | --- | 42 mm2: 6.4 x 6.5 (HTSSOP¦20), 52 mm2: 6 x 8.65 (SOIC¦14), 181 mm2: 9.4 x 19.3 (PDIP¦14)
TLC084A | Quad, 16-V, 10-MHz, 1.4-mV offset voltage, In to V- op amp | Ordering & quality | General-purpose op amps | 20556 | 4 | 4.5 | 16 | 10 | 16 | In to V- | 1.4 | N/A | 1.8 | Catalog | -40 to 125 | HTSSOP¦20, PDIP¦14, SOIC¦14 | $0.987 ¦ 1ku | --- | 42 mm2: 6.4 x 6.5 (HTSSOP¦20), 52 mm2: 6 x 8.65 (SOIC¦14), 181 mm2: 9.4 x 19.3 (PDIP¦14)
TLC074 | Quad, 16-V, 10-MHz operational amplifier | Ordering & quality | General-purpose op amps | 31616 | 4 | 4.5 | 16 | 10 | 16 | No | 1.9 | N/A | 1.9 | Catalog | -40 to 125, 0 to 70 | HTSSOP¦20, PDIP¦14, SOIC¦14 | $1.049 ¦ 1ku | --- | 42 mm2: 6.4 x 6.5 (HTSSOP¦20), 52 mm2: 6 x 8.65 (SOIC¦14), 181 mm2: 9.4 x 19.3 (PDIP¦14)
TLC075A | Quad, 16-V, 10-MHz, 1.4-mV offset voltage operational amplifier with shutdown functionality | Ordering & quality | General-purpose op amps | 15507 | 4 | 4.5 | 16 | 10 | 16 | No | 1.4 | Shutdown | 1.9 | Catalog | -40 to 125 | HTSSOP¦20, PDIP¦16, SOIC¦16 | $1.250 ¦ 1ku | --- | 42 mm2: 6.4 x 6.5 (HTSSOP¦20), 59 mm2: 6 x 9.9 (SOIC¦16), 181 mm2: 9.4 x 19.3 (PDIP¦16)
TLC085 | Quad, 16-V, 10-MHz, In to V- op amp with shutdown functionality | Ordering & quality | General-purpose op amps | 14655 | 4 | 4.5 | 16 | 10 | 16 | In to V- | 1.9 | Shutdown | 1.8 | Catalog | 0 to 70 | HTSSOP¦20, PDIP¦16 | $1.300 ¦ 1ku | --- | 42 mm2: 6.4 x 6.5 (HTSSOP¦20), 181 mm2: 9.4 x 19.3 (PDIP¦16)
TLC085A | Quad, 16-V, 10-MHz, low-offset operational amplifier | Ordering & quality | General-purpose op amps | 52835 | 4 | 4.5 | 16 | 10 | 16 | In to V- | 1.4 | N/A | 1.8 | Catalog | -40 to 125 | HTSSOP¦20, PDIP¦16, SOIC¦16 | $1.522 ¦ 1ku | --- | 42 mm2: 6.4 x 6.5 (HTSSOP¦20), 59 mm2: 6 x 9.9 (SOIC¦16), 181 mm2: 9.4 x 19.3 (PDIP¦16)
LM7171QML | Very High Speed, High Output Current, Voltage Feedback Amplifier | Ordering & quality | High-speed op amps (GBW â‰¥ 50 MHz) | 2664 | 1 | 5.5 | 36 | 200 | 4100 | No | 1 | Decompensated | 6.5 | Military | -55 to 125 | CDIP¦8, CFP¦10 | $418.950 ¦ 1ku | --- | 42 mm2: 6.121 x 6.858 (CFP¦10), 66 mm2: 6.502 x 10.16 (CDIP¦8)
LM158QML | Military-grade, dual, 32-V, 700-kHz operational amplifier | Ordering & quality | General-purpose op amps | 36455 | 2 | 3 | 32 | 0.7 | 0.3 | In to V- | 2 | N/A | 0.35 | Military | -55 to 125 | CDIP¦8, CFP¦10, TO-99¦8 | $3.847 ¦ 1ku | --- | 42 mm2: 6.121 x 6.858 (CFP¦10), 66 mm2: 6.502 x 10.16 (CDIP¦8), 80 mm2: 8.96 x 8.96 (TO-99¦8)
OPA453 | 80-V, 50-mA optimized for gains greater than 5 with a BW of 7.5-MHz operational amplifiers | Ordering & quality | Power op amps | 12574 | 1 | 20 | 80 | 7.5 | 23 | No | 3 | Decompensated | 5.5 | Catalog | -40 to 125 | DDPAK/TO-263¦7, TO-220¦7, TO-220¦7 | $3.190 ¦ 1ku | --- | 47 mm2: 4.58 x 10.16 (TO-220¦7), 84 mm2: 8.26 x 10.16 (TO-220¦7), 154 mm2: 15.24 x 10.1 (DDPAK/TO-263¦7)
OPA548 | High-voltage, high-current, wide-output-voltage-swing power operational amplifier | Ordering & quality | Power op amps | 6158 | 1 | 8 | 60 | 1 | 10 | In to V- | 10 | Adj Current Limit, Shutdown | 17 | Catalog | -40 to 85 | DDPAK/TO-263¦7, TO-220¦7, TO-220¦7 | $7.687 ¦ 1ku | --- | 47 mm2: 4.58 x 10.16 (TO-220¦7), 84 mm2: 8.26 x 10.16 (TO-220¦7), 154 mm2: 15.24 x 10.1 (DDPAK/TO-263¦7)
OPA547 | High-Voltage, High-Current Op Amp with shutdown capability | Ordering & quality | Power op amps | 33201 | 1 | 8 | 60 | 1 | 6 | In to V- | 5 | Adj Current Limit, Shutdown | 10 | Catalog | -40 to 85 | DDPAK/TO-263¦7, TO-220¦7, TO-220¦7 | $5.566 ¦ 1ku | --- | 47 mm2: 4.58 x 10.16 (TO-220¦7), 84 mm2: 8.26 x 10.16 (TO-220¦7), 154 mm2: 15.24 x 10.1 (DDPAK/TO-263¦7)
AFE032 | Low-cost, integrated, powerline communications (PLC) analog front-end for driving low-impedance line | Ordering & quality | Power op amps | 900 | 1 | 7 | 24 | 3.8 | 75 | No | --- | Shutdown, Adj Current Limit | 78 | Catalog | -40 to 125 | VQFN¦48 | $3.388 ¦ 1ku | --- | 49 mm2: 7 x 7 (VQFN¦48)
AFE030 | 1000mA, integrated, powerline communications (PLC) analog front-end for driving low-impedance lin | Ordering & quality | Power op amps | 500 | 1 | 7 | 26 | 0.67 | 19 | No | --- | Shutdown, Adj Current Limit | 40 | Catalog | -40 to 125 | VQFN¦48 | $1.694 ¦ 1ku | --- | 49 mm2: 7 x 7 (VQFN¦48)
AFE031 | 1500mA, integrated, powerline communications (PLC) analog front-end for driving low-impedance lin | Ordering & quality | Power op amps | 0 | 1 | 7 | 26 | 0.67 | 19 | No | --- | Shutdown, Adj Current Limit | 49 | Catalog | -40 to 125 | VQFN¦48 | $1.566 ¦ 1ku | --- | 49 mm2: 7 x 7 (VQFN¦48)
TLV2462AM | Military-grade, dual, 6-V, 6.4-MHz, 1.5-mV offset, RRIO operational amplifier | Ordering & quality | General-purpose op amps | 14016 | 2 | 2.7 | 6 | 6.4 | 1.6 | In, Out | 1.5 | N/A | 0.55 | Military | -55 to 125 | CDIP¦8, CFP¦10, LCCC¦20 | $20.597 ¦ 100u | --- | 50 mm2: 6.5 x 7.62 (CFP¦10), 64 mm2: 6.67 x 9.6 (CDIP¦8), 79 mm2: 8.89 x 8.89 (LCCC¦20)
TLV2462M | Military-grade, dual, 6-V, 6.4-MHz, RRIO operational amplifier | Ordering & quality | General-purpose op amps | 1618 | 2 | 2.7 | 6 | 6.4 | 1.6 | In, Out | 2 | N/A | 0.55 | Military | -55 to 125 | CFP¦10 | $41.194 ¦ 100u | --- | 50 mm2: 6.5 x 7.62 (CFP¦10)
TLV2460M | Military-grade, single, 6-V, 6.4-MHz, RRIO op amp with shutdown | Ordering & quality | General-purpose op amps | 2272 | 1 | 2.7 | 6 | 6.4 | 1.6 | In, Out | 2 | Shutdown | 0.55 | Military | -55 to 125 | CFP¦10 | $25.954 ¦ 100u | --- | 50 mm2: 6.5 x 7.62 (CFP¦10)
TLV2461M | Military-grade, single, 6-V, 6.4-MHz, RRIO operational amplifier | Ordering & quality | General-purpose op amps | 1976 | 1 | 2.7 | 6 | 6.4 | 1.6 | In, Out | 2 | N/A | 0.55 | Military | -55 to 125 | CFP¦10 | $34.472 ¦ 100u | --- | 50 mm2: 6.5 x 7.62 (CFP¦10)
TLE2071AM | Military-grade, single, 38-V, 10-MHz, 40-V/Î¼s slew rate, 2-mV offset voltage, JFET-input op amp | Ordering & quality | General-purpose op amps | 9636 | 1 | 4.5 | 38 | 10 | 40 | In to V+ | 2 | N/A | 1.7 | Military | -55 to 125 | CDIP¦8, CFP¦10, LCCC¦20 | $10.875 ¦ 100u | --- | 50 mm2: 6.5 x 7.62 (CFP¦10), 64 mm2: 6.67 x 9.6 (CDIP¦8), 79 mm2: 8.89 x 8.89 (LCCC¦20)
TLE2142AM | High Speed High Drive Precision Dual Operational Amplifier | Ordering & quality | Precision op amps (Vos<1mV) | 5758 | 2 | 4 | 44 | 6 | 45 | In to V- | 1.5 | High Cload Drive | 3.3 | Military | -55 to 125 | CDIP¦8, CFP¦10, LCCC¦20 | $14.724 ¦ 1ku | --- | 50 mm2: 6.5 x 7.62 (CFP¦10), 64 mm2: 6.67 x 9.6 (CDIP¦8), 79 mm2: 8.89 x 8.89 (LCCC¦20)
TLE2072M | Military-grade, dual, 38-V, 10-MHz, 40-V/Î¼s slew rate, In to V+, JFET-input op amp | Ordering & quality | General-purpose op amps | 18488 | 2 | 4.5 | 38 | 10 | 40 | In to V+ | 6 | N/A | 1.55 | Military | -55 to 125 | CDIP¦8, CFP¦10, LCCC¦20 | $15.369 ¦ 100u | --- | 50 mm2: 6.5 x 7.62 (CFP¦10), 64 mm2: 6.67 x 9.6 (CDIP¦8), 79 mm2: 8.89 x 8.89 (LCCC¦20)
TLE2072AM | Military-grade, dual, 38-V, 10-MHz, 40-V/Î¼s slew rate, 2-mV offset voltage, JFET-input op amp | Ordering & quality | General-purpose op amps | 22970 | 2 | 4.5 | 38 | 10 | 40 | In to V+ | 3.5 | N/A | 1.55 | Military | -55 to 125 | CDIP¦8, CFP¦10, LCCC¦20 | $19.365 ¦ 100u | --- | 50 mm2: 6.5 x 7.62 (CFP¦10), 64 mm2: 6.67 x 9.6 (CDIP¦8), 79 mm2: 8.89 x 8.89 (LCCC¦20)
TLC2252M | Rail-To-Rail uPower Advanced LinCMOS&trade; Dual Operational Amplifier | Ordering & quality | General-purpose op amps | 6958 | 2 | 4.4 | 16 | 0.2 | 0.12 | In to V-, Out | 1.5 | High Cload Drive | 0.035 | Military | -55 to 125 | CDIP¦8, CFP¦10, LCCC¦20 | $20.531 ¦ 100u | --- | 50 mm2: 6.5 x 7.62 (CFP¦10), 64 mm2: 6.67 x 9.6 (CDIP¦8), 79 mm2: 8.89 x 8.89 (LCCC¦20)
TLC2262M | Military-grade, dual, 16-V, 710-kHz operational amplifier | Ordering & quality | General-purpose op amps | 2406 | 2 | 4.4 | 16 | 0.71 | 0.55 | In to V-, Out | 2.5 | High Cload Drive | 0.2 | Military | -55 to 125 | CFP¦10 | $22.727 ¦ 100u | --- | 50 mm2: 6.5 x 7.62 (CFP¦10)
TLC4502AM | Advanced, self-calibrating, precision, dual operational amplifier | Ordering & quality | Precision op amps (Vos<1mV) | 4480 | 2 | 4 | 6 | 4.7 | 2.5 | In to V-, Out | 0.05 | N/A | 1 | Military | -55 to 125 | CDIP¦8, CFP¦10 | $31.888 ¦ 100u | --- | 50 mm2: 6.5 x 7.62 (CFP¦10), 64 mm2: 6.67 x 9.6 (CDIP¦8)
TLV2262AM | Low Voltage Rail-To-Rail Low Power Precision Advanced LinCMOS&trade; Dual Operational Amplifier | Ordering & quality | Precision op amps (Vos<1mV) | 4414 | 2 | 2.7 | 16 | 0.71 | 0.55 | In to V-, Out | 0.95 | High Cload Drive | 0.2 | Military | -55 to 125 | CDIP¦8, CFP¦10 | $33.442 ¦ 100u | --- | 50 mm2: 6.5 x 7.62 (CFP¦10), 64 mm2: 6.67 x 9.6 (CDIP¦8)
TLV2422M | Military-grade, dual, 10-V, 52-kHz operational amplifier | Ordering & quality | General-purpose op amps | 2466 | 2 | 2.7 | 10 | 0.052 | 0.02 | In to V-, Out | 2 | N/A | 0.05 | Military | -55 to 125 | CFP¦10 | $27.450 ¦ 100u | --- | 50 mm2: 6.5 x 7.62 (CFP¦10)
TLE2142M | High Speed High Drive Precision Dual Operational Amplifier | Ordering & quality | General-purpose op amps | 18672 | 2 | 4 | 44 | 6 | 45 | In to V- | 1.2 | High Cload Drive | 3.45 | Military | -55 to 125 | CDIP¦8, CFP¦10, LCCC¦20 | $24.136 ¦ 100u | --- | 50 mm2: 6.5 x 7.62 (CFP¦10), 64 mm2: 6.67 x 9.6 (CDIP¦8), 79 mm2: 8.89 x 8.89 (LCCC¦20)
OPA4182 | 36-V, 5-MHz, quad, low-noise, zero-drift, MUX-friendly, precision op amp | Ordering & quality | Precision op amps (Vos<1mV) | 883 | 4 | 4.5 | 36 | 5 | 10 | Out | 0.004 | EMI Hardened, MUX Friendly, Zero Drift | 0.85 | Catalog | -40 to 125 | SOIC¦14 | $1.900 ¦ 1ku | --- | 52 mm2: 6 x 8.65 (SOIC¦14)
OPA4196 | Quad, 36-V, low power, all-purpose amplifier with mux-friendly input | Ordering & quality | Precision op amps (Vos<1mV) | 5095 | 4 | 4.5 | 36 | 2.5 | 5.5 | In, Out | 0.1 | EMI Hardened, High Cload Drive | 0.14 | Catalog | -40 to 125 | SOIC¦14 | $1.200 ¦ 1ku | --- | 52 mm2: 6 x 8.65 (SOIC¦14)
OPA4277-EP | Enhanced Products High Precision Operational Amplifiers | Ordering & quality | Precision op amps (Vos<1mV) | 1364 | 4 | 4 | 36 | 1 | 0.8 | No | 0.065 | N/A | 0.79 | HiRel Enhanced Product | -55 to 125 | SOIC¦14 | $9.170 ¦ 1ku | --- | 52 mm2: 6 x 8.65 (SOIC¦14)
TL074-EP | Enhanced product, quad, 30-V, 3-MHz, high slew rate (13-V/Âµs), In to V+, JFET-input op amp | Ordering & quality | General-purpose op amps | 31296 | 4 | 10 | 30 | 3 | 13 | In to V+ | 6 | Standard Amps | 1.4 | HiRel Enhanced Product | -40 to 125, -55 to 125 | SOIC¦14 | $1.060 ¦ 1ku | --- | 52 mm2: 6 x 8.65 (SOIC¦14)
LMP7312 | Single, 5.5-V, 1-MHz operational amplifier | Ordering & quality | General-purpose op amps | 18008 | 1 | 4.5 | 5.5 | 1 | 1.4 | In, Out | 100 | N/A | 2 | Catalog | -40 to 125 | SOIC¦14 | $3.194 ¦ 1ku | --- | 52 mm2: 6 x 8.65 (SOIC¦14)
LMV844-Q1 | Automotive, Quad CMOS Input, RRIO, Wide Supply Range Quad Operational Amplifiers | Ordering & quality | Precision op amps (Vos<1mV) | 9905 | 4 | 2.7 | 12 | 4.5 | 2.5 | In, Out | 0.5 | N/A | 0.96 | Automotive | -40 to 125 | SOIC¦14 | $2.466 ¦ 1ku | --- | 52 mm2: 6 x 8.65 (SOIC¦14)
OPA4364-Q1 | Automotive-grade, quad, 5.5-V, 7-MHz, RRIO operational amplifier | Ordering & quality | General-purpose op amps | 2000 | 4 | 1.8 | 5.5 | 7 | 5 | In, Out | 3 | N/A | 0.65 | Automotive | -40 to 125 | SOIC¦14 | $1.715 ¦ 1ku | --- | 52 mm2: 6 x 8.65 (SOIC¦14)
OPA4872-EP | Enhanced Product 4:1 High-Speed Multiplexer | Ordering & quality | High-speed op amps (GBW â‰¥ 50 MHz) | 8364 | 4 | 7 | 12 | 1100 | 2300 | --- | 1 | Shutdown, Integrated Multiplexer | 10.6 | HiRel Enhanced Product | -55 to 125 | SOIC¦14 | $5.707 ¦ 1ku | --- | 52 mm2: 6 x 8.65 (SOIC¦14)
TLV2774-EP | Enhanced product, quad, 5.5-V, 5.1-MHz, high slew rate (10.5-V/Î¼s) op amp | Ordering & quality | General-purpose op amps | 11200 | 4 | 2.5 | 5.5 | 5.1 | 10.5 | In to V-, Out | 2.5 | N/A | 1 | HiRel Enhanced Product | -55 to 125 | SOIC¦14 | $3.557 ¦ 1ku | --- | 52 mm2: 6 x 8.65 (SOIC¦14)
TLV2774A-EP | Enhanced product, quad, 5.5-V, 5.1-MHz, 2.1-mV offset, high slew rate (10.5-V/Î¼s) op amp | Ordering & quality | General-purpose op amps | 0 | 4 | 2.5 | 5.5 | 5.1 | 10.5 | In to V-, Out | 2.1 | N/A | 1 | HiRel Enhanced Product | -55 to 125 | SOIC¦14 | $4.517 ¦ 1ku | --- | 52 mm2: 6 x 8.65 (SOIC¦14)
OPA4872 | 12V, 500MHz high-speed op amp with 4:1 high-speed multiplexer | Ordering & quality | High-speed op amps (GBW â‰¥ 50 MHz) | 470 | 4 | 7 | 12 | 1100 | 2300 | No | 1 | --- | 10.6 | Catalog | -40 to 85 | SOIC¦14 | $2.394 ¦ 1ku | --- | 52 mm2: 6 x 8.65 (SOIC¦14)
TLC2274AM | Quad Precision Rail-To-Rail Low Noise Advanced LinCMOS&trade; Quad Operational Amplifier | Ordering & quality | General-purpose op amps | 8945 | 4 | 4.4 | 16 | 2.18 | 3.6 | In to V-, Out | 0.95 | High Cload Drive | 1.1 | Automotive | -55 to 125 | SOIC¦14 | $2.204 ¦ 100u | --- | 52 mm2: 6 x 8.65 (SOIC¦14)
TLV2374-EP | Enhanced product, quad, 16-V, 3-MHz, RRIO operational amplifier | Ordering & quality | General-purpose op amps | 24774 | 4 | 2.7 | 16 | 3 | 2.4 | In, Out | 4.5 | N/A | 0.55 | HiRel Enhanced Product | -55 to 125 | SOIC¦14 | $2.182 ¦ 1ku | --- | 52 mm2: 6 x 8.65 (SOIC¦14)
LM224K | Quad, 30-V, 1.2-MHz, improved ESD (2kV) operational amplifier with -25Â°C to 85Â°C operation | Ordering & quality | General-purpose op amps | 13324 | 4 | 3 | 32 | 1.2 | 0.5 | In to V- | 5 | N/A | 0.35 | Catalog | -25 to 85 | PDIP¦14, SOIC¦14 | $0.138 ¦ 1ku | --- | 52 mm2: 6 x 8.65 (SOIC¦14), 181 mm2: 9.4 x 19.3 (PDIP¦14)
LM224KA | Quad, 30-V, 1.2-MHz, 3-mV offset voltage, improved ESD (2kV) op amp with -25Â°C to 85Â°C operation | Ordering & quality | General-purpose op amps | 7493 | 4 | 3 | 32 | 1.2 | 0.5 | In to V- | 2 | N/A | 0.35 | Catalog | -25 to 85 | PDIP¦14, SOIC¦14 | $0.138 ¦ 1ku | --- | 52 mm2: 6 x 8.65 (SOIC¦14), 181 mm2: 9.4 x 19.3 (PDIP¦14)
LMH6574 | 500MHz high-speed op amp with 4:1 high-speed multiplexer | Ordering & quality | High-speed op amps (GBW â‰¥ 50 MHz) | 121945 | 4 | 6 | 12 | --- | 2200 | --- | 20 | Shutdown, Integrated Multiplexer | 12 | Catalog | -40 to 85 | SOIC¦14 | $2.783 ¦ 1ku | --- | 52 mm2: 6 x 8.65 (SOIC¦14)
TLC2254A-EP | Enhanced Product Advanced Lincmos Rail-To-Rail Very Low-Power Operational Amplifiers | Ordering & quality | Precision op amps (Vos<1mV) | 5680 | 4 | 4.4 | 16 | 0.2 | 0.12 | In to V-, Out | 0.85 | High Cload Drive | 0.035 | HiRel Enhanced Product | -40 to 125 | SOIC¦14 | $2.459 ¦ 1ku | --- | 52 mm2: 6 x 8.65 (SOIC¦14)
TLV2254A-EP | Enhanced Product Advanced Lincmos(Tm) Rail-To-Rail Very Low-Power Operational Amplifiers | Ordering & quality | Precision op amps (Vos<1mV) | 23700 | 4 | 2.7 | 16 | 0.2 | 0.12 | In to V-, Out | 0.85 | High Cload Drive | 0.03375 | HiRel Enhanced Product | -40 to 125 | SOIC¦14 | $3.678 ¦ 1ku | --- | 52 mm2: 6 x 8.65 (SOIC¦14)
TLC2274-EP | Enhanced Product Advanced Lincmos(Tm) Rail-To-Rail Operational Amplifiers | Ordering & quality | General-purpose op amps | 14320 | 4 | 4.4 | 16 | 2.18 | 3.6 | In to V-, Out | 2.5 | High Cload Drive | 1.1 | HiRel Enhanced Product | -55 to 125 | SOIC¦14 | $2.307 ¦ 1ku | --- | 52 mm2: 6 x 8.65 (SOIC¦14)
TLC074A | Quad, 16-V, 10-MHz, 1.4-mV offset voltage operational amplifier | Ordering & quality | General-purpose op amps | 4940 | 4 | 4.5 | 16 | 10 | 16 | No | 1.4 | N/A | 1.9 | Catalog | -40 to 125 | PDIP¦14, SOIC¦14 | $1.412 ¦ 1ku | --- | 52 mm2: 6 x 8.65 (SOIC¦14), 181 mm2: 9.4 x 19.3 (PDIP¦14)
LM124 | Quad, 30-V, 1.2-MHz operational amplifier with -55Â°C to 125Â°C operation | Ordering & quality | General-purpose op amps | 384839 | 4 | 3 | 32 | 1.2 | 0.5 | In to V- | 5 | N/A | 0.175 | Military | -55 to 125 | SOIC¦14 | $0.194 ¦ 1ku | --- | 52 mm2: 6 x 8.65 (SOIC¦14)
TLV2473A | Dual, 6-V, 2.8-MHz, 1.6-mV offset, RRIO operational amplifier with shutdown | Ordering & quality | General-purpose op amps | 26234 | 2 | 2.7 | 6 | 2.8 | 1.5 | In, Out | 1.6 | Shutdown | 0.6 | Catalog | -40 to 125 | PDIP¦14, SOIC¦14 | $1.696 ¦ 1ku | --- | 52 mm2: 6 x 8.65 (SOIC¦14), 181 mm2: 9.4 x 19.3 (PDIP¦14)
OPA4227 | Quad high precision, low noise operational amplifiers | Ordering & quality | Precision op amps (Vos<1mV) | 516 | 4 | 5 | 36 | 8 | 2.3 | No | 0.2 | N/A | 3.7 | Catalog | -40 to 85 | PDIP¦14, SOIC¦14 | $4.385 ¦ 1ku | --- | 52 mm2: 6 x 8.65 (SOIC¦14), 181 mm2: 9.4 x 19.3 (PDIP¦14)
OPA4228 | Quad high precision, wide bandwidth, low noise operational amplifiers | Ordering & quality | Precision op amps (Vos<1mV) | 1814 | 4 | 5 | 36 | 33 | 11 | No | 0.2 | Decompensated | 3.7 | Catalog | -55 to 125 | PDIP¦14, SOIC¦14 | $4.385 ¦ 1ku | --- | 52 mm2: 6 x 8.65 (SOIC¦14), 181 mm2: 9.4 x 19.3 (PDIP¦14)
TLE2064M-D | Military-grade, quad, 36-V, 2-MHz, In to V+, JFET-input operational amplifier in SOIC-14 | Ordering & quality | General-purpose op amps | 783 | 4 | 7 | 36 | 2 | 3.4 | In to V+ | 6 | N/A | 0.312 | Military | -55 to 125 | SOIC¦14 | $3.672 ¦ 100u | --- | 52 mm2: 6 x 8.65 (SOIC¦14)
TLE2064AM-D | Military-grade, quad, 36-V, 2-MHz, In to V+, 1.5-mv offset voltage, JFET-input op amp in SOIC-14 | Ordering & quality | General-purpose op amps | 5117 | 4 | 7 | 36 | 2 | 3.4 | In to V+ | 4 | N/A | 0.312 | Military | -55 to 125 | SOIC¦14 | $4.929 ¦ 100u | --- | 52 mm2: 6 x 8.65 (SOIC¦14)
OPA4241 | Quad, 5V single-supply, micro power operational amplifiers | Ordering & quality | Precision op amps (Vos<1mV) | 205 | 4 | 2.7 | 36 | 0.035 | 0.01 | In to V-, Out | 0.25 | N/A | 0.027 | Catalog | -40 to 85 | PDIP¦14, SOIC¦14 | $4.620 ¦ 1ku | --- | 52 mm2: 6 x 8.65 (SOIC¦14), 181 mm2: 9.4 x 19.3 (PDIP¦14)
OPA4251 | Quad, 15V single-supply, micro power operational amplifiers | Ordering & quality | Precision op amps (Vos<1mV) | 490 | 4 | 2.7 | 36 | 0.035 | 0.01 | In to V-, Out | 0.25 | High Cload Drive | 0.027 | Catalog | -40 to 85 | SOIC¦14 | $5.775 ¦ 1ku | --- | 52 mm2: 6 x 8.65 (SOIC¦14)
OPA4137 | Quad, 36-V, 1-MHz, RRI operational amplifier | Ordering & quality | General-purpose op amps | 141279 | 4 | 4.5 | 36 | 1 | 3.5 | In to V+ | 3 | N/A | 0.22 | Catalog | -40 to 85 | PDIP¦14, SOIC¦14 | $1.225 ¦ 1ku | --- | 52 mm2: 6 x 8.65 (SOIC¦14), 181 mm2: 9.4 x 19.3 (PDIP¦14)
OPA4134 | Quad SoundPlus&trade; High Performance Audio Operational Amplifiers | Ordering & quality | Audio op amps, General-purpose op amps | 42 | 4 | 5 | 36 | 8 | 20 | No | 2 | Burr-Brownâ„¢ Audio | 4 | Catalog | -40 to 85 | SOIC¦14 | $2.130 ¦ 1ku | --- | 52 mm2: 6 x 8.65 (SOIC¦14)
OPA4277 | Quad, low-offset (10 &micro;V), precision op amp | Ordering & quality | Precision op amps (Vos<1mV) | 4755 | 4 | 4 | 36 | 1 | 0.8 | No | 0.05 | N/A | 0.79 | Catalog | -40 to 85 | PDIP¦14, SOIC¦14 | $4.574 ¦ 1ku | --- | 52 mm2: 6 x 8.65 (SOIC¦14), 181 mm2: 9.4 x 19.3 (PDIP¦14)
OPA4132 | Quad, 4-MHz, 50-pA bias current, 750-ÂµA power, FET operational amplifier | Ordering & quality | Audio op amps | 500 | 4 | 5 | 36 | 8 | 20 | No | 2 | N/A | 4 | Catalog | -40 to 85 | SOIC¦14 | $5.105 ¦ 1ku | --- | 52 mm2: 6 x 8.65 (SOIC¦14)
OPA4130 | Quad, low bias current, low-noise, precision difet operational amplifier | Ordering & quality | General-purpose op amps | 551 | 4 | 4.5 | 36 | 1 | 2 | In, Out | 1 | N/A | 0.53 | Catalog | -40 to 85 | SOIC¦14 | $4.313 ¦ 1ku | --- | 52 mm2: 6 x 8.65 (SOIC¦14)
LM6154 | Quad 75 MHz GBW rail-to-rail I/O operational amplifier | Ordering & quality | High-speed op amps (GBW â‰¥ 50 MHz) | 12373 | 4 | 2.7 | 24 | 75 | 30 | In, Out | 2 | C-Load Drive | 1.4 | Catalog | 0 to 70 | SOIC¦14 | $3.293 ¦ 1ku | --- | 52 mm2: 6 x 8.65 (SOIC¦14)
LM6134 | Quad, 24-V, 10-MHz, low-power operational amplifier | Ordering & quality | General-purpose op amps | 52640 | 4 | 2.7 | 24 | 10 | 14 | In, Out | 2 | N/A | 0.36 | Catalog | -40 to 85 | PDIP¦14, SOIC¦14 | $1.766 ¦ 1ku | --- | 52 mm2: 6 x 8.65 (SOIC¦14), 181 mm2: 9.4 x 19.3 (PDIP¦14)
LMC6464 | Quad Micropower, Rail-to-Rail Input and Output CMOS Operational Amplifier | Ordering & quality | Precision op amps (Vos<1mV) | 39842 | 4 | 3 | 15.5 | 0.05 | 0.028 | In, Out | 0.5 | N/A | 0.02 | Catalog | -40 to 85 | PDIP¦14, SOIC¦14 | $1.626 ¦ 1ku | --- | 52 mm2: 6 x 8.65 (SOIC¦14), 181 mm2: 9.4 x 19.3 (PDIP¦14)
TLV2254 | Advanced LinCMOS&trade; rail-to-rail very low-power quad operational amplifier | Ordering & quality | Precision op amps (Vos<1mV) | 21561 | 4 | 2.7 | 8 | 0.2 | 0.12 | In to V-, Out | 1.5 | High Cload Drive | 0.03375 | Catalog | -40 to 125 | PDIP¦14, SOIC¦14 | $1.139 ¦ 1ku | --- | 52 mm2: 6 x 8.65 (SOIC¦14), 181 mm2: 9.4 x 19.3 (PDIP¦14)
OPA4131 | Quad, 1-MHz, 20-pA bias current, 530-ÂµA power, FET operational amplifier | Ordering & quality | General-purpose op amps | 5430 | 4 | 9 | 36 | 4 | 10 | No | 1 | N/A | 1.5 | Catalog | -40 to 85 | PDIP¦14, SOIC¦14, SOIC¦16 | $3.648 ¦ 1ku | --- | 52 mm2: 6 x 8.65 (SOIC¦14), 77 mm2: 7.5 x 10.3 (SOIC¦16), 181 mm2: 9.4 x 19.3 (PDIP¦14)
LM6144 | Quad, 24-V, 17-MHz, low-power operational amplifier | Ordering & quality | General-purpose op amps | 316622 | 4 | 1.8 | 24 | 17 | 25 | In, Out | 1 | N/A | 0.65 | Catalog | -40 to 85 | PDIP¦14, SOIC¦14 | $3.215 ¦ 1ku | --- | 52 mm2: 6 x 8.65 (SOIC¦14), 181 mm2: 9.4 x 19.3 (PDIP¦14)
LMC6484 | Ultra-low Bias Current, Precision CMOS Rail-to-Rail Input and Output Quad Operational Amplifier | Ordering & quality | Precision op amps (Vos<1mV) | 99708 | 4 | 3 | 15 | 1.5 | 1.3 | In, Out | 0.75 | N/A | 0.4125 | Catalog | -40 to 85 | PDIP¦14, SOIC¦14 | $0.832 ¦ 1ku | --- | 52 mm2: 6 x 8.65 (SOIC¦14), 181 mm2: 9.4 x 19.3 (PDIP¦14)
LMC6064 | Precision CMOS Quad Micropower Operational Amplifier | Ordering & quality | Precision op amps (Vos<1mV) | 4340 | 4 | 4.5 | 15.5 | 0.1 | 0.035 | In to V-, Out | 0.35 | N/A | 0.016 | Catalog | -40 to 85 | SOIC¦14 | $1.762 ¦ 1ku | --- | 52 mm2: 6 x 8.65 (SOIC¦14)
LMC6084 | Precision CMOS Quad Operational Amplifier | Ordering & quality | Precision op amps (Vos<1mV) | 93676 | 4 | 4.5 | 15.5 | 1.3 | 1.5 | In to V-, Out | 0.35 | N/A | 0.45 | Catalog | -40 to 85 | SOIC¦14 | $2.541 ¦ 1ku | --- | 52 mm2: 6 x 8.65 (SOIC¦14)
LMC6024 | Quad, 15.5-V, 350-kHz operational amplifier | Ordering & quality | General-purpose op amps | 50584 | 4 | 4.75 | 15.5 | 0.35 | 0.11 | In to V-, Out | 9 | N/A | 0.04 | Catalog | -40 to 85 | SOIC¦14 | $0.603 ¦ 1ku | --- | 52 mm2: 6 x 8.65 (SOIC¦14)
LMC6034 | Quad, 15.5-V, 1.4-MHz, rail-to-rail input operational amplifier | Ordering & quality | General-purpose op amps | 1000 | 4 | 4.75 | 15.5 | 1.4 | 1.1 | In to V-, Out | 9 | N/A | 0.38 | Catalog | -40 to 85 | SOIC¦14 | $0.508 ¦ 1ku | --- | 52 mm2: 6 x 8.65 (SOIC¦14)
LMC6044 | Quad, 15.5-V, 100-kHz operational amplifier | Ordering & quality | General-purpose op amps | 176898 | 4 | 4.5 | 15.5 | 0.1 | 0.02 | In to V-, Out | 3 | N/A | 0.01 | Catalog | -40 to 85 | PDIP¦14, SOIC¦14 | $0.998 ¦ 1ku | --- | 52 mm2: 6 x 8.65 (SOIC¦14), 181 mm2: 9.4 x 19.3 (PDIP¦14)
TLE2064 | Quad, 36-V, 2-MHz, In to V+, JFET-input operational amplifier | Ordering & quality | General-purpose op amps | 16528 | 4 | 7 | 36 | 2 | 3.4 | In to V+ | 6 | N/A | 0.312 | Catalog | -40 to 85, 0 to 70 | PDIP¦14, SOIC¦14 | $1.700 ¦ 1ku | --- | 52 mm2: 6 x 8.65 (SOIC¦14), 181 mm2: 9.4 x 19.3 (PDIP¦14)
TLE2064A | Quad, 36-V, 2-MHz, In to V+, 1.5-mV offset voltage, JFET-input operational amplifier | Ordering & quality | General-purpose op amps | 11472 | 4 | 7 | 36 | 2 | 3.4 | In to V+ | 4 | N/A | 0.312 | Catalog | -40 to 85, 0 to 70 | PDIP¦14, SOIC¦14 | $2.629 ¦ 1ku | --- | 52 mm2: 6 x 8.65 (SOIC¦14), 181 mm2: 9.4 x 19.3 (PDIP¦14)
LM224 | Quad, 30-V, 1.2-MHz operational amplifier with -25Â°C to 85Â°C operation | Ordering & quality | General-purpose op amps | 510238 | 4 | 3 | 32 | 1.2 | 0.5 | In to V- | 5 | N/A | 0.35 | Catalog | -25 to 85 | PDIP¦14, SOIC¦14 | $0.072 ¦ 1ku | --- | 52 mm2: 6 x 8.65 (SOIC¦14), 181 mm2: 9.4 x 19.3 (PDIP¦14)
LM224A | Quad, 30-V, 1.2-MHz, 3-mV offset voltage operational amplifier with -25Â°C to 85Â°C operation | Ordering & quality | General-purpose op amps | 302890 | 4 | 3 | 32 | 1.2 | 0.5 | In to V- | 2 | N/A | 0.35 | Catalog | -25 to 85 | PDIP¦14, SOIC¦14 | $0.077 ¦ 1ku | --- | 52 mm2: 6 x 8.65 (SOIC¦14), 181 mm2: 9.4 x 19.3 (PDIP¦14)
LM248 | Quad, 36-V, 1-MHz operational amplifier with -25Â°C to 85Â°C operation | Ordering & quality | General-purpose op amps | 60838 | 4 | 8 | 36 | 1 | 0.5 | No | 6 | N/A | 0.6 | Catalog | -25 to 85 | PDIP¦14, SOIC¦14 | $0.114 ¦ 1ku | --- | 52 mm2: 6 x 8.65 (SOIC¦14), 181 mm2: 9.4 x 19.3 (PDIP¦14)
LM2900 | Quad, high-gain frequency-compensated Norton operational amplifier | Ordering & quality | General-purpose op amps | 27833 | 4 | 4.5 | 32 | 2.5 | 20 | No | --- | N/A | 1.3 | Automotive | -40 to 85 | PDIP¦14, SOIC¦14 | $0.150 ¦ 1ku | --- | 52 mm2: 6 x 8.65 (SOIC¦14), 181 mm2: 9.4 x 19.3 (PDIP¦14)
TL074A | Quad, 30-V, 3-MHz, high slew rate (13-V/Âµs), 6-mV offset voltage, In to V+, JFET-input op amp | Ordering & quality | General-purpose op amps | 25100 | 4 | 7 | 30 | 3 | 13 | In to V+ | 6 | Standard Amps | 1.4 | Catalog | 0 to 70 | PDIP¦14, SOIC¦14, SO¦14 | $0.279 ¦ 1ku | --- | 52 mm2: 6 x 8.65 (SOIC¦14), 80 mm2: 7.8 x 10.2 (SO¦14), 181 mm2: 9.4 x 19.3 (PDIP¦14)
TL064A | Quad, 30-V, 1-MHz, 6-mV offset voltage, In to V+, JFET-input operational amplifier | Ordering & quality | General-purpose op amps | 21094 | 4 | 7 | 30 | 1 | 3.5 | In to V+ | 6 | Standard Amps | 0.2 | Catalog | 0 to 70 | PDIP¦14, SOIC¦14 | $0.312 ¦ 1ku | --- | 52 mm2: 6 x 8.65 (SOIC¦14), 181 mm2: 9.4 x 19.3 (PDIP¦14)
TL064B | Quad, 30-V, 1-MHz, 3-mV offset voltage, In to V+, JFET-input operational amplifier | Ordering & quality | General-purpose op amps | 5545 | 4 | 7 | 30 | 1 | 3.5 | In to V+ | 3 | Standard Amps | 0.2 | Catalog | 0 to 70 | PDIP¦14, SOIC¦14 | $0.324 ¦ 1ku | --- | 52 mm2: 6 x 8.65 (SOIC¦14), 181 mm2: 9.4 x 19.3 (PDIP¦14)
TL074B | Quad, 30-V, 3-MHz, high slew rate (13-V/Âµs), 3-mV offset voltage, In to V+, JFET-input op amp | Ordering & quality | General-purpose op amps | 3079 | 4 | 7 | 30 | 3 | 13 | In to V+ | 3 | Standard Amps | 1.4 | Catalog | 0 to 70 | PDIP¦14, SOIC¦14 | $0.324 ¦ 1ku | --- | 52 mm2: 6 x 8.65 (SOIC¦14), 181 mm2: 9.4 x 19.3 (PDIP¦14)
TL084B | Quad, 30-V, 3-MHz, 13-V/Âµs slew rate, 3-mV offset voltage, In to V+, JFET-input op amp | Ordering & quality | General-purpose op amps | 1243 | 4 | 7 | 30 | 3 | 13 | In to V+ | 3 | Standard Amps | 1.4 | Catalog | 0 to 70 | PDIP¦14, SOIC¦14 | $0.370 ¦ 1ku | --- | 52 mm2: 6 x 8.65 (SOIC¦14), 181 mm2: 9.4 x 19.3 (PDIP¦14)
TL084A | Quad, 30-V, 3-MHz, 13-V/Âµs slew rate, 6-mV offset voltage, In to V+, JFET-input op amp | Ordering & quality | General-purpose op amps | 2359 | 4 | 7 | 30 | 3 | 13 | In to V+ | 6 | Standard Amps | 1.4 | Catalog | 0 to 70 | PDIP¦14, SOIC¦14, SO¦14 | $0.370 ¦ 1ku | --- | 52 mm2: 6 x 8.65 (SOIC¦14), 80 mm2: 7.8 x 10.2 (SO¦14), 181 mm2: 9.4 x 19.3 (PDIP¦14)
TL054 | Quad, 30-V, 3.3-MHz, high slew rate (20-V/Âµs), 1.5-mV offset voltage, In to V+, JFET-input op amp | Ordering & quality | General-purpose op amps | 38854 | 4 | 10 | 30 | 3.3 | 20 | In to V+ | 4 | N/A | 2.7 | Catalog | -40 to 85, 0 to 70 | PDIP¦14, SOIC¦14, SO¦14 | $0.862 ¦ 1ku | --- | 52 mm2: 6 x 8.65 (SOIC¦14), 80 mm2: 7.8 x 10.2 (SO¦14), 181 mm2: 9.4 x 19.3 (PDIP¦14)
TL034A | Quad, 30-V, 1.1-MHz, 0.8-mV offset voltage, In to V+, JFET-input operational amplifier | Ordering & quality | General-purpose op amps | 4813 | 4 | 10 | 30 | 1.1 | 2.9 | In to V+ | 1.5 | N/A | 0.217 | Catalog | -40 to 85, 0 to 70 | PDIP¦14, SOIC¦14 | $1.852 ¦ 1ku | --- | 52 mm2: 6 x 8.65 (SOIC¦14), 181 mm2: 9.4 x 19.3 (PDIP¦14)
TL054A | Quad, 30-V, 3.3-MHz, high slew rate (20-V/Âµs), 0.8-mV offset voltage, In to V+, JFET-input op amp | Ordering & quality | General-purpose op amps | 25982 | 4 | 10 | 30 | 3.3 | 20 | In to V+ | 1.5 | N/A | 2.7 | Catalog | -40 to 85, 0 to 70 | PDIP¦14, SOIC¦14 | $2.798 ¦ 1ku | --- | 52 mm2: 6 x 8.65 (SOIC¦14), 181 mm2: 9.4 x 19.3 (PDIP¦14)
LPC660 | Quad, 15-V, 350-kHz operational amplifier | Ordering & quality | General-purpose op amps | 419136 | 4 | 5 | 15 | 0.35 | 0.11 | In to V-, Out | 3 | N/A | 0.04 | Catalog | -40 to 85 | SOIC¦14 | $1.489 ¦ 1ku | --- | 52 mm2: 6 x 8.65 (SOIC¦14)
LMC660 | Quad, 15.5-V, 1.4-MHz operational amplifier | Ordering & quality | General-purpose op amps | 19437 | 4 | 4.75 | 15.5 | 1.4 | 1.1 | In to V-, Out | 3 | N/A | 0.38 | Catalog | -40 to 85, 0 to 70 | PDIP¦14, SOIC¦14 | $0.851 ¦ 1ku | --- | 52 mm2: 6 x 8.65 (SOIC¦14), 181 mm2: 9.4 x 19.3 (PDIP¦14)
TLC279 | Quad Precision Single Supply Operational Amplifier | Ordering & quality | Precision op amps (Vos<1mV) | 15989 | 4 | 3 | 16 | 1.7 | 3.6 | In to V- | 0.9 | N/A | 0.675 | Catalog | -40 to 85, 0 to 70 | PDIP¦14, SOIC¦14 | $1.139 ¦ 1ku | --- | 52 mm2: 6 x 8.65 (SOIC¦14), 181 mm2: 9.4 x 19.3 (PDIP¦14)
LM837 | 4-channel, 25-MHz, low noise audio op amp | Ordering & quality | Audio op amps | 500 | 4 | 10 | 36 | 10 | 10 | No | 5 | Standard Amps | 2.5 | Catalog | -40 to 85 | SOIC¦14 | $0.484 ¦ 1ku | --- | 52 mm2: 6 x 8.65 (SOIC¦14)
LP2902-N | Quad, 26-V, 100-kHz operational amplifier | Ordering & quality | General-purpose op amps | 49000 | 4 | 3 | 26 | 0.1 | 0.05 | In to V- | 10 | N/A | 0.02125 | Catalog | -40 to 85 | PDIP¦14, SOIC¦14 | $0.455 ¦ 1ku | --- | 52 mm2: 6 x 8.65 (SOIC¦14), 181 mm2: 9.4 x 19.3 (PDIP¦14)
LM348 | Quad, 36-V, 1-MHz op amp | Ordering & quality | General-purpose op amps | 121307 | 4 | 8 | 36 | 1 | 0.5 | No | 6 | N/A | 0.6 | Catalog | 0 to 70 | PDIP¦14, SOIC¦14, SO¦14 | $0.104 ¦ 1ku | --- | 52 mm2: 6 x 8.65 (SOIC¦14), 80 mm2: 7.8 x 10.2 (SO¦14), 181 mm2: 9.4 x 19.3 (PDIP¦14)
LF347 | Quad, 36-V, 3-MHz, high slew rate (13-V/Âµs), In to V+, JFET-input operational amplifier | Ordering & quality | General-purpose op amps | 4395657 | 4 | 7 | 36 | 3 | 13 | In to V+ | 10 | N/A | 2 | Catalog | 0 to 70 | PDIP¦14, SOIC¦14 | $0.150 ¦ 1ku | --- | 52 mm2: 6 x 8.65 (SOIC¦14), 181 mm2: 9.4 x 19.3 (PDIP¦14)
LF347B | Quad, 36-V, 3-MHz, high slew rate (13-V/Âµs), 5-mV offset voltage, In to V+, JFET-input op amp | Ordering & quality | General-purpose op amps | 2067 | 4 | 7 | 36 | 3 | 13 | In to V+ | 5 | N/A | 2 | Catalog | 0 to 70 | PDIP¦14, SOIC¦14 | $0.204 ¦ 1ku | --- | 52 mm2: 6 x 8.65 (SOIC¦14), 181 mm2: 9.4 x 19.3 (PDIP¦14)
LF444 | Quad, 36-V, 1-MHz, In to V+, JFET-input operational amplifier | Ordering & quality | General-purpose op amps | 4837 | 4 | 6 | 36 | 1 | 1 | In to V+ | 5 | N/A | 0.15 | Catalog | 0 to 70 | PDIP¦14, SOIC¦14 | $0.677 ¦ 1ku | --- | 52 mm2: 6 x 8.65 (SOIC¦14), 181 mm2: 9.4 x 19.3 (PDIP¦14)
LF347-N | Quad, 36-V, 4-MHz, high slew rate (13-V/Âµs), In to V+, JFET-input op amp | Ordering & quality | General-purpose op amps | 367704 | 4 | 8 | 36 | 4 | 13 | In to V+ | 5 | N/A | 1.8 | Catalog | 0 to 70 | PDIP¦14, SOIC¦14 | $0.767 ¦ 1ku | --- | 52 mm2: 6 x 8.65 (SOIC¦14), 181 mm2: 9.4 x 19.3 (PDIP¦14)
TLC27M4A | Quad, 16-V, 525-kHz, In to V-, 5-mV offset voltage operational amplifier | Ordering & quality | General-purpose op amps | 86768 | 4 | 3 | 16 | 0.525 | 0.46 | In to V- | 5 | N/A | 0.105 | Catalog | -40 to 85, 0 to 70 | PDIP¦14, SOIC¦14 | $0.411 ¦ 1ku | --- | 52 mm2: 6 x 8.65 (SOIC¦14), 181 mm2: 9.4 x 19.3 (PDIP¦14)
TLC27L4B | Quad, 16-V, 85-kHz, low power (10-Î¼A/ch), 2-mV offset voltage, In to V- operational amplifier | Ordering & quality | General-purpose op amps | 8723 | 4 | 3 | 16 | 0.085 | 0.03 | In to V- | 2 | N/A | 0.01 | Catalog | -40 to 85, 0 to 70 | PDIP¦14, SOIC¦14 | $0.466 ¦ 1ku | --- | 52 mm2: 6 x 8.65 (SOIC¦14), 181 mm2: 9.4 x 19.3 (PDIP¦14)
TLC27M4B | Quad, 16-V, 525-kHz, In to V-, 2-mV offset voltage operational amplifier | Ordering & quality | General-purpose op amps | 9275 | 4 | 3 | 16 | 0.525 | 0.46 | In to V- | 2 | N/A | 0.105 | Catalog | -40 to 85, 0 to 70 | PDIP¦14, SOIC¦14 | $0.532 ¦ 1ku | --- | 52 mm2: 6 x 8.65 (SOIC¦14), 181 mm2: 9.4 x 19.3 (PDIP¦14)
TLC274A | Quad, 16-V, 2-MHz, 5-mV offset voltage, In to V- operational amplifier | Ordering & quality | General-purpose op amps | 16841 | 4 | 3 | 16 | 2 | 3.6 | In to V- | 5 | N/A | 0.675 | Catalog | -40 to 85, 0 to 70 | PDIP¦14, SOIC¦14 | $0.628 ¦ 1ku | --- | 52 mm2: 6 x 8.65 (SOIC¦14), 181 mm2: 9.4 x 19.3 (PDIP¦14)
TLC274B | Quad, 16-V, 2-MHz, 2-mV offset voltage, In to V- operational amplifier | Ordering & quality | General-purpose op amps | 23170 | 4 | 3 | 16 | 2 | 3.6 | In to V- | 2 | N/A | 0.0675 | Catalog | -40 to 85, 0 to 70 | PDIP¦14, SOIC¦14, SO¦14 | $0.784 ¦ 1ku | --- | 52 mm2: 6 x 8.65 (SOIC¦14), 80 mm2: 7.8 x 10.2 (SO¦14), 181 mm2: 9.4 x 19.3 (PDIP¦14)
TL064M | Military-grade, quad, 30-V, 1-MHz, In to V+, JFET-input operational amplifier | Ordering & quality | General-purpose op amps | 15418 | 4 | 7 | 30 | 1 | 3.5 | In to V+ | 15 | Standard Amps | 0.2 | Military | -55 to 125 | CDIP¦14, CFP¦14, LCCC¦20 | $10.559 ¦ 100u | --- | 55 mm2: 5.97 x 9.21 (CFP¦14), 79 mm2: 8.89 x 8.89 (LCCC¦20), 130 mm2: 6.67 x 19.56 (CDIP¦14)
TLE2064AM | Military-grade, quad, 36-V, 2-MHz, In to V+, 1.5-mV offset voltage, JFET-input op amp | Ordering & quality | General-purpose op amps | 2262 | 4 | 7 | 36 | 2 | 3.4 | In to V+ | 4 | N/A | 0.312 | Military | -55 to 125 | CDIP¦14, CFP¦14, LCCC¦20 | $20.300 ¦ 100u | --- | 55 mm2: 5.97 x 9.21 (CFP¦14), 79 mm2: 8.89 x 8.89 (LCCC¦20), 130 mm2: 6.67 x 19.56 (CDIP¦14)
TLE2074AM | Military-grade, quad, 38-V, 10-MHz, 40-V/Î¼s slew rate, 2-mV offset voltage, JFET-input op amp | Ordering & quality | General-purpose op amps | 8222 | 4 | 4.5 | 38 | 10 | 40 | In to V+ | 3.5 | N/A | 1.625 | Military | -55 to 125 | CDIP¦14, CFP¦14, LCCC¦20 | $30.911 ¦ 100u | --- | 55 mm2: 5.97 x 9.21 (CFP¦14), 79 mm2: 8.89 x 8.89 (LCCC¦20), 130 mm2: 6.67 x 19.56 (CDIP¦14)
TLV2264AM | Low Voltage Rail-To-Rail Low Power Precision Advanced LinCMOS&trade; Quad Operational Amplifier | Ordering & quality | Precision op amps (Vos<1mV) | 23336 | 4 | 2.7 | 16 | 0.71 | 0.55 | In to V-, Out | 0.95 | High Cload Drive | 0.2 | Military | -55 to 125 | CDIP¦14, CFP¦14 | $48.356 ¦ 100u | --- | 55 mm2: 5.97 x 9.21 (CFP¦14), 130 mm2: 6.67 x 19.56 (CDIP¦14)
LM124M | Military-grade, quad, 30-V, 1.2-MHz operational amplifier with -55Â°C to 125Â°C operation | Ordering & quality | General-purpose op amps | 28950 | 4 | 16 | 32 | 1.2 | 0.5 | In to V- | 5 | N/A | 0.175 | Military | -55 to 125 | CDIP¦14, CFP¦14, LCCC¦20 | $9.716 ¦ 100u | --- | 55 mm2: 5.97 x 9.21 (CFP¦14), 79 mm2: 8.89 x 8.89 (LCCC¦20), 130 mm2: 6.67 x 19.56 (CDIP¦14)
LM124A | Quad, 30-V, 1.2-MHz, 3-mV offset voltage operational amplifier with -55Â°C to 125Â°C | Ordering & quality | General-purpose op amps | 11946 | 4 | 16 | 32 | 1.2 | 0.5 | In to V- | 2 | N/A | 0.175 | Military | -55 to 125 | CDIP¦14, CFP¦14, LCCC¦20 | $10.785 ¦ 100u | --- | 55 mm2: 5.97 x 9.21 (CFP¦14), 79 mm2: 8.89 x 8.89 (LCCC¦20), 130 mm2: 6.67 x 19.56 (CDIP¦14)
LM13700 | Dual Transconductance Amplifier with Linearizing Diodes and Buffers | Ordering & quality | General-purpose op amps | 88826 | 2 | 10 | 36 | 2 | 50 | No | 4 | N/A | 1.3 | Catalog | 0 to 70 | SOIC¦16 | $0.390 ¦ 1ku | --- | 59 mm2: 6 x 9.9 (SOIC¦16)
LMP7704-SP | Radiation hardness assured (RHA), precision, low-input bias, RRIO, wide-supply range amplifiers | Ordering & quality | Precision op amps (Vos<1mV) | 0 | 4 | 2.7 | 12 | 2.5 | 1 | In, Out | 0.26 | --- | 0.8 | Space | -55 to 125 | CFP¦14 | $900.000 ¦ 1ku | --- | 63 mm2: 6.45 x 9.73 (CFP¦14)
LM6172QML-SP | Dual high-speed, low-power, low-distortion voltage feedback amplifiers | Ordering & quality | High-speed op amps (GBW â‰¥ 50 MHz) | 22711 | 2 | 5.5 | 36 | 100 | 3000 | No | 1.5 | --- | 2.3 | Space | -55 to 125 | CDIP¦8, CFP¦16 | $576.450 ¦ 1ku | --- | 63 mm2: 6.35 x 9.906 (CFP¦16), 66 mm2: 6.502 x 10.16 (CDIP¦8)
LM124AQML-SP | Space-grade, quad, 32-V, 1-MHz, 3-mV offset voltage op amp with -55Â°C to 125Â°C operation | Ordering & quality | General-purpose op amps | 28502 | 4 | 3 | 32 | 1 | 0.1 | In to V- | 2 | N/A | 0.75 | Space | -55 to 125 | CDIP¦14, CFP¦14 | $265.229 ¦ 1ku | --- | 63 mm2: 6.35 x 9.906 (CFP¦14), 130 mm2: 6.67 x 19.56 (CDIP¦14)
LM6172QML | Dual High Speed, Low Power, Low Distortion Voltage Feedback Amplifiers | Ordering & quality | High-speed op amps (GBW â‰¥ 50 MHz) | 2938 | 2 | 5.5 | 36 | 100 | 3000 | No | 1.5 | --- | 2.3 | Military | -55 to 125 | CDIP¦8, CFP¦16 | $418.950 ¦ 1ku | --- | 63 mm2: 6.35 x 9.906 (CFP¦16), 66 mm2: 6.502 x 10.16 (CDIP¦8)
LMC6484QML | Ultra-low Bias Current, Precision CMOS Rail-to-Rail Input and Output Operational Amplifier | Ordering & quality | Precision op amps (Vos<1mV) | 304 | 4 | 3 | 15.5 | 1.5 | 1.3 | In, Out | 0.75 | N/A | --- | Military | -55 to 125 | CDIP¦14, CFP¦14 | $18.749 ¦ 1ku | --- | 63 mm2: 6.35 x 9.906 (CFP¦14), 130 mm2: 6.67 x 19.56 (CDIP¦14)
LM124AQML | Military-grade, quad, 32-V, 1-MHz, 3-mV offset voltage op amp with -55Â°C to 125Â°C operation | Ordering & quality | General-purpose op amps | 14738 | 4 | 3 | 32 | 1 | 1 | In to V- | 2 | --- | 0.175 | Military | -55 to 125 | CDIP¦14, CFP¦14, LCCC¦20 | $3.724 ¦ 1ku | --- | 63 mm2: 6.35 x 9.906 (CFP¦14), 79 mm2: 8.89 x 8.89 (LCCC¦20), 130 mm2: 6.67 x 19.56 (CDIP¦14)
THS4031M | 100-MHz Low-Noise High-Speed Amplifier | Ordering & quality | High-speed op amps (GBW â‰¥ 50 MHz) | 5228 | 1 | 10 | 30 | 200 | 100 | No | 2 | --- | 8.5 | Military | -55 to 125 | CDIP¦8, LCCC¦20 | $47.654 ¦ 100u | --- | 64 mm2: 6.67 x 9.6 (CDIP¦8), 79 mm2: 8.89 x 8.89 (LCCC¦20)
THS4051M | 70-MHz High-Speed Amplifier | Ordering & quality | High-speed op amps (GBW â‰¥ 50 MHz) | 7664 | 1 | 9 | 32 | 70 | 240 | No | 10 | --- | 8.5 | Military | -55 to 125 | CDIP¦8, LCCC¦20 | $48.689 ¦ 100u | --- | 64 mm2: 6.67 x 9.6 (CDIP¦8), 79 mm2: 8.89 x 8.89 (LCCC¦20)
THS4011M | 290-MHz Low-Distortion Voltage-Feedback Amplifier | Ordering & quality | High-speed op amps (GBW â‰¥ 50 MHz) | 5848 | 1 | 10 | 30 | 200 | 310 | No | 6 | --- | 7.8 | Military | -55 to 125 | CDIP¦8, LCCC¦20 | $44.435 ¦ 100u | --- | 64 mm2: 6.67 x 9.6 (CDIP¦8), 79 mm2: 8.89 x 8.89 (LCCC¦20)
THS4061M | 180-MHz High-Speed Amplifiers | Ordering & quality | High-speed op amps (GBW â‰¥ 50 MHz) | 6012 | 1 | 9 | 32 | 180 | 400 | No | 8 | --- | 7.8 | Military | -55 to 125 | CDIP¦8, LCCC¦20 | $51.212 ¦ 100u | --- | 64 mm2: 6.67 x 9.6 (CDIP¦8), 79 mm2: 8.89 x 8.89 (LCCC¦20)
MC1558M | Military-grade, dual, 30-V, 1-MHz operational amplifier with -55Â°C to 125Â°C operation | Ordering & quality | General-purpose op amps | 51406 | 2 | 10 | 30 | 1 | 0.5 | No | 5 | N/A | 1.5 | Military | -55 to 125 | CDIP¦8, LCCC¦20 | $9.632 ¦ 100u | --- | 64 mm2: 6.67 x 9.6 (CDIP¦8), 79 mm2: 8.89 x 8.89 (LCCC¦20)
TLE2071M | Military-grade, single, 38-V, 10-MHz, 40-V/Î¼s slew rate, In to V+, JFET-input op amp | Ordering & quality | General-purpose op amps | 14784 | 1 | 4.5 | 38 | 10 | 40 | In to V+ | 4 | N/A | 1.7 | Military | -55 to 125 | CDIP¦8, LCCC¦20 | $10.875 ¦ 100u | --- | 64 mm2: 6.67 x 9.6 (CDIP¦8), 79 mm2: 8.89 x 8.89 (LCCC¦20)
TLE2062M | Dual, 36-V, 2-MHz operational amplifier | Ordering & quality | General-purpose op amps | 3162 | 2 | 7 | 36 | 2 | 3.4 | In to V+ | 2 | N/A | 0.312 | Military | -55 to 125 | CDIP¦8 | $11.532 ¦ 100u | --- | 64 mm2: 6.67 x 9.6 (CDIP¦8)
TLE2062AM | Military-grade, dual, 36-V, 2-MHz, In to V+, 1.5-mV offset voltage, JFET-input op amp | Ordering & quality | General-purpose op amps | 0 | 2 | 7 | 36 | 2 | 3.4 | In to V+ | 2 | N/A | 0.312 | Military | -55 to 125 | CDIP¦8 | $11.532 ¦ 100u | --- | 64 mm2: 6.67 x 9.6 (CDIP¦8)
TLE2061M | Military-grade, single, 36-V, 2-MHz, In to V+, JFET-input operational amplifier | Ordering & quality | General-purpose op amps | 20716 | 1 | 7 | 36 | 2 | 3.4 | In to V+ | 3 | N/A | 0.29 | Military | -55 to 125 | CDIP¦8, LCCC¦20 | $17.880 ¦ 100u | --- | 64 mm2: 6.67 x 9.6 (CDIP¦8), 79 mm2: 8.89 x 8.89 (LCCC¦20)
TLE2141M | High Speed High Drive Precision Operational Amplifier | Ordering & quality | Precision op amps (Vos<1mV) | 3164 | 1 | 4 | 44 | 6 | 45 | In to V- | 1.5 | N/A | 3.4 | Military | -55 to 125 | CDIP¦8 | $20.641 ¦ 100u | --- | 64 mm2: 6.67 x 9.6 (CDIP¦8)
LT1013M | Dual Precision Operational Amplifier | Ordering & quality | Precision op amps (Vos<1mV) | 3986 | 2 | 4 | 44 | 0.7 | 0.4 | In to V- | 0.3 | N/A | 0.35 | Military | -55 to 125 | CDIP¦8, LCCC¦20 | $22.311 ¦ 100u | --- | 64 mm2: 6.67 x 9.6 (CDIP¦8), 79 mm2: 8.89 x 8.89 (LCCC¦20)
LT1013AM | Dual Precision Operational Amplifier | Ordering & quality | General-purpose op amps | 7080 | 2 | 4 | 44 | 0.7 | 0.4 | In to V- | 0.15 | N/A | 0.35 | Military | -55 to 125 | CDIP¦8, LCCC¦20 | $22.311 ¦ 100u | --- | 64 mm2: 6.67 x 9.6 (CDIP¦8), 79 mm2: 8.89 x 8.89 (LCCC¦20)
TLE2161M | Military-grade, single, 36-V, 6.4-MHz, low-offset (0.6 mV) operational amplifier | Ordering & quality | General-purpose op amps | 3142 | 1 | 7 | 36 | 6.4 | 10 | In to V+ | 3 | Decompensated | 0.29 | Military | -55 to 125 | CDIP¦8 | $23.409 ¦ 100u | --- | 64 mm2: 6.67 x 9.6 (CDIP¦8)
TLE2161AM | Military-grade, single, 36-V, 6.4-MHz, low-offset (0.5 mV) operational amplifier | Ordering & quality | General-purpose op amps | 3068 | 1 | 7 | 36 | 6.4 | 10 | In to V+ | 1.5 | Decompensated | 0.29 | Military | -55 to 125 | CDIP¦8 | $23.409 ¦ 100u | --- | 64 mm2: 6.67 x 9.6 (CDIP¦8)
TLE2061AM | Military-grade, single, 36-V, 2-MHz, In to V+, 1.5-mV offset voltage, JFET-input op amp | Ordering & quality | General-purpose op amps | 5696 | 1 | 7 | 36 | 2 | 3.4 | In to V+ | 1.5 | N/A | 0.29 | Military | -55 to 125 | CDIP¦8, LCCC¦20 | $24.138 ¦ 100u | --- | 64 mm2: 6.67 x 9.6 (CDIP¦8), 79 mm2: 8.89 x 8.89 (LCCC¦20)
TLV2262M | Low Voltage Rail-To-Rail Low Power Advanced LinCMOS&trade; Dual Operational Amplifier | Ordering & quality | Precision op amps (Vos<1mV) | 2698 | 2 | 2.7 | 16 | 0.71 | 0.55 | In to V-, Out | 2.5 | N/A | 0.2 | Military | -55 to 125 | CDIP¦8 | $25.468 ¦ 100u | --- | 64 mm2: 6.67 x 9.6 (CDIP¦8)
TLC2262AM | Military-grade, dual, 16-V, 710-kHz, low-offset operational amplifier | Ordering & quality | General-purpose op amps | 2212 | 2 | 4.4 | 16 | 0.71 | 0.55 | In to V-, Out | 2.5 | High Cload Drive | 0.2 | Military | -55 to 125 | CDIP¦8 | $25.580 ¦ 100u | --- | 64 mm2: 6.67 x 9.6 (CDIP¦8)
TLV2252M | Low Voltage Rail-To-Rail Micropower Advanced LinCMOS&trade; Dual Operational Amplifier | Ordering & quality | Precision op amps (Vos<1mV) | 2618 | 2 | 2.7 | 16 | 0.2 | 0.12 | In to V-, Out | 1.5 | High Cload Drive | 0.035 | Military | -55 to 125 | CDIP¦8 | $25.604 ¦ 100u | --- | 64 mm2: 6.67 x 9.6 (CDIP¦8)
TLC2201M | Low Noise Precision Advanced LinCMOS&trade; Single Operational Amplifier | Ordering & quality | Precision op amps (Vos<1mV) | 4858 | 1 | 4.6 | 16 | 1.8 | 2.5 | In to V-, Out | 0.5 | N/A | 1 | Military | -55 to 125 | CDIP¦8, LCCC¦20 | $25.931 ¦ 100u | --- | 64 mm2: 6.67 x 9.6 (CDIP¦8), 79 mm2: 8.89 x 8.89 (LCCC¦20)
TLV2252AM | Low Voltage Rail-To-Rail uPower Precision Advanced LinCMOS&trade; Dual Operational Amplifier | Ordering & quality | Precision op amps (Vos<1mV) | 2968 | 2 | 2.7 | 16 | 0.2 | 0.12 | In to V-, Out | 0.85 | High Cload Drive | 0.035 | Military | -55 to 125 | CDIP¦8 | $29.298 ¦ 100u | --- | 64 mm2: 6.67 x 9.6 (CDIP¦8)
TLE2161BM | Military-grade, single, 36-V, 6.4-MHz, low-offset (0.3 mV) operational amplifier | Ordering & quality | General-purpose op amps | 1840 | 1 | 7 | 36 | 6.4 | 10 | In to V+ | 0.5 | Decompensated | 0.29 | Military | -55 to 125 | CDIP¦8 | $30.431 ¦ 100u | --- | 64 mm2: 6.67 x 9.6 (CDIP¦8)
TLC2654AM | Low Noise Chopper-Stabilized Advanced LinCMOS&trade; Operational Amplifier | Ordering & quality | Precision op amps (Vos<1mV) | 5206 | 1 | 4.6 | 16 | 1.9 | 2.8 | In to V-, Out | 0.01 | Zero Drift | 1.5 | Military | -55 to 125 | CDIP¦8 | $32.376 ¦ 100u | --- | 64 mm2: 6.67 x 9.6 (CDIP¦8)
TLE2021B | Excalibur High-Speed Low-Power Precision Operational Amplifier | Ordering & quality | Precision op amps (Vos<1mV) | 6136 | 1 | 4 | 40 | 1.7 | 0.5 | In to V- | 0.2 | N/A | 0.2 | Military | -55 to 125 | CDIP¦8, LCCC¦20 | $49.473 ¦ 100u | --- | 64 mm2: 6.67 x 9.6 (CDIP¦8), 79 mm2: 8.89 x 8.89 (LCCC¦20)
TLE2022BM | High-Speed, Low-Power, Precision Dual Operational Amplifier | Ordering & quality | Precision op amps (Vos<1mV) | 7796 | 2 | 4 | 40 | 1.7 | 0.5 | In to V- | 0.25 | N/A | 0.225 | Military | -55 to 125 | CDIP¦8, LCCC¦20 | $70.898 ¦ 100u | --- | 64 mm2: 6.67 x 9.6 (CDIP¦8), 79 mm2: 8.89 x 8.89 (LCCC¦20)
OP27 | Low-Noise Precision High-Speed Operational Amplifier | Ordering & quality | Precision op amps (Vos<1mV) | 8042 | 1 | 8 | 44 | 8 | 2.8 | No | 0.025 | N/A | 2.8 | Military | -55 to 125 | CDIP¦8, LCCC¦20 | $48.396 ¦ 100u | --- | 64 mm2: 6.67 x 9.6 (CDIP¦8), 79 mm2: 8.89 x 8.89 (LCCC¦20)
TLV2772AM | Military-grade, dual, 6-V, 5.1-MHz, 1.6-mV offset, high slew rate (10.5-V/Î¼s) op amp in CDIP | Ordering & quality | General-purpose op amps | 2870 | 2 | 2.5 | 6 | 5.1 | 10.5 | In to V-, Out | 1.6 | N/A | 1 | Military | -55 to 125 | CDIP¦8 | $36.997 ¦ 100u | --- | 64 mm2: 6.67 x 9.6 (CDIP¦8)
TLC4502M | Advanced LinEPIC Self-Calibrating Precision Dual Operational Amplifier | Ordering & quality | Precision op amps (Vos<1mV) | 4214 | 2 | 4 | 6 | 4.7 | 2.5 | In to V-, Out | 0.1 | Shutdown | 1 | Military | -55 to 125 | CDIP¦8 | $17.674 ¦ 1ku | --- | 64 mm2: 6.67 x 9.6 (CDIP¦8)
TLV2442M | Advanced LinCMOS&trade; Rail-to-Rail Output Wide-Input-Voltage Dual Operational Amplifier | Ordering & quality | Precision op amps (Vos<1mV) | 1188 | 2 | 2.7 | 10 | 0.052 | 0.02 | In to V-, Out | 2 | N/A | 0.1 | Military | -55 to 125 | CDIP¦8 | $33.027 ¦ 100u | --- | 64 mm2: 6.67 x 9.6 (CDIP¦8)
TLV2442AM | Advanced LinCMOS&trade; Rail-to-Rail Output Wide-Input-Voltage Dual Operational Amplifier | Ordering & quality | Precision op amps (Vos<1mV) | 0 | 2 | 2.7 | 10 | 0.052 | 0.02 | In to V-, Out | 0.95 | N/A | 0.1 | Military | -55 to 125 | CDIP¦8 | $35.004 ¦ 100u | --- | 64 mm2: 6.67 x 9.6 (CDIP¦8)
LM158 | Military-grade, dual, 30-V, 700-kHz operational amplifier | Ordering & quality | General-purpose op amps | 25264 | 2 | 3 | 32 | 0.7 | 0.3 | In to V- | 5 | N/A | 0.35 | Military | -55 to 125 | CDIP¦8, LCCC¦20 | $3.594 ¦ 100u | --- | 64 mm2: 6.67 x 9.6 (CDIP¦8), 79 mm2: 8.89 x 8.89 (LCCC¦20)
LM158A | Military-grade, dual, 30-V, 700-kHz, 3-mV offset voltage op amp | Ordering & quality | General-purpose op amps | 31264 | 2 | 3 | 32 | 0.7 | 0.3 | In to V- | 2 | N/A | 0.35 | Military | -55 to 125 | CDIP¦8, LCCC¦20 | $8.700 ¦ 100u | --- | 64 mm2: 6.67 x 9.6 (CDIP¦8), 79 mm2: 8.89 x 8.89 (LCCC¦20)
TLE2141AM | High Speed High Drive Precision Operational Amplifier | Ordering & quality | Precision op amps (Vos<1mV) | 5044 | 1 | 4 | 44 | 6 | 45 | In to V- | 1 | High Cload Drive | 3.4 | Military | -55 to 125 | CDIP¦8 | $20.641 ¦ 100u | --- | 64 mm2: 6.67 x 9.6 (CDIP¦8)
LMH6715QML-SP | Dual Wideband Video Op Amp | Ordering & quality | High-speed op amps (GBW â‰¥ 50 MHz) | 4116 | 2 | 8 | 12 | 480 | 1300 | No | 6 | --- | 5.8 | Space | -55 to 125 | CDIP¦8 | $499.000 ¦ 1ku | --- | 66 mm2: 6.502 x 10.16 (CDIP¦8)
LMH6715QML | Dual Wideband Video Op Amp | Ordering & quality | High-speed op amps (GBW â‰¥ 50 MHz) | 0 | 2 | 8 | 12 | 480 | 1300 | No | 6 | --- | 5.8 | Military | -55 to 125 | CDIP¦8 | $418.950 ¦ 1ku | --- | 66 mm2: 6.502 x 10.16 (CDIP¦8)
LMC6482QML | Ultra-low Bias Current, Precision CMOS Rail-to-Rail Input and Output Operational Amplifier | Ordering & quality | Precision op amps (Vos<1mV) | 96 | 2 | 3 | 15.5 | 1.25 | 1.3 | In, Out | 0.75 | N/A | 0.5 | Military | -55 to 125 | CDIP¦8 | $7.634 ¦ 1ku | --- | 66 mm2: 6.502 x 10.16 (CDIP¦8)
LM101AQML | Military-grade, single, 40-V, 1-MHz operational amplifier with QML certification | Ordering & quality | General-purpose op amps | 2034 | 1 | 10 | 44 | 1 | 0.3 | In to V+ | 2 | --- | 1.8 | Military | -55 to 125 | CDIP¦8, TO-99¦8 | $3.942 ¦ 1ku | --- | 66 mm2: 6.502 x 10.16 (CDIP¦8), 80 mm2: 8.96 x 8.96 (TO-99¦8)
LM158-N | Military-grade, dual, 32-V, 700-kHz op amp | Ordering & quality | General-purpose op amps | 9051 | 2 | 3 | 32 | 0.7 | 0.5 | In to V- | 2 | N/A | 0.35 | Military | -55 to 125 | CDIP¦8, TO-99¦8 | $6.550 ¦ 1ku | --- | 66 mm2: 6.502 x 10.16 (CDIP¦8), 80 mm2: 8.96 x 8.96 (TO-99¦8)
LM741QML | Military-grade, single, 44-V, 1-MHz operational amplifier | Ordering & quality | General-purpose op amps | 29938 | 1 | 10 | 44 | 1 | 0.5 | No | 3 | N/A | 1.7 | Military | -55 to 125 | CDIP¦8, TO-99¦8 | $6.766 ¦ 1ku | --- | 66 mm2: 6.502 x 10.16 (CDIP¦8), 80 mm2: 8.96 x 8.96 (TO-99¦8)
LM1558QML | Military-grade, dual, 30-V, 250-kHz operational amplifier with QML certification | Ordering & quality | General-purpose op amps | 2454 | 2 | 6 | 22 | 1 | 0.5 | No | 5 | N/A | 1.5 | Military | -55 to 125 | CDIP¦8, TO-99¦8 | $7.081 ¦ 1ku | --- | 66 mm2: 6.502 x 10.16 (CDIP¦8), 80 mm2: 8.96 x 8.96 (TO-99¦8)
LF412QML | Military-grade, dual, 30-V, 4-MHz, FET-input operational amplifier | Ordering & quality | General-purpose op amps | 8476 | 2 | 7 | 36 | 4 | 15 | No | 3 | --- | 1.8 | Military | -55 to 125 | CDIP¦8, TO-99¦8 | $7.124 ¦ 1ku | --- | 66 mm2: 6.502 x 10.16 (CDIP¦8), 80 mm2: 8.96 x 8.96 (TO-99¦8)
LM118QML | Military-grade, single, 40-V, 15-MHz operational amplifier with QML certification | Ordering & quality | General-purpose op amps | 18787 | 1 | 10 | 40 | 15 | 70 | No | 4 | N/A | 5 | Military | -55 to 125 | CDIP¦8, TO-99¦8 | $8.383 ¦ 1ku | --- | 66 mm2: 6.502 x 10.16 (CDIP¦8), 80 mm2: 8.96 x 8.96 (TO-99¦8)
LM101A-N | Single, 40-V, 1-MHz operational amplifier | Ordering & quality | General-purpose op amps | 9215 | 1 | 10 | 44 | 1 | 0.5 | In to V+ | 2 | N/A | 1.8 | Military | -55 to 125 | CDIP¦8, TO-99¦8 | $9.879 ¦ 1ku | --- | 66 mm2: 6.502 x 10.16 (CDIP¦8), 80 mm2: 8.96 x 8.96 (TO-99¦8)
OPA698M | Unity-Gain-Stable Wideband Voltage Limiting Amplifier | Ordering & quality | High-speed op amps (GBW â‰¥ 50 MHz) | 0 | 1 | 5 | 12 | 250 | 1100 | No | 8 | Output Clamping | 15.5 | Military | -55 to 125 | CDIP SB¦8 | $64.771 ¦ 100u | --- | 76 mm2: 7.37 x 10.29 (CDIP SB¦8)
OPA699M | Gain +4 Stable Wideband Voltage Limiting Amplifier | Ordering & quality | High-speed op amps (GBW â‰¥ 50 MHz) | 0 | 1 | 5 | 12 | 1000 | 1400 | No | 8 | Output Clamping, Decompensated | 15.5 | Military | -55 to 125 | CDIP SB¦8 | $32.478 ¦ 100u | --- | 76 mm2: 7.37 x 10.29 (CDIP SB¦8)
LT1014D-EP | Enhanced Product Quad Precision Operational Amplifier | Ordering & quality | Precision op amps (Vos<1mV) | 0 | 4 | 5 | 44 | 0.7 | 0.4 | In to V- | 0.8 | N/A | 0.35 | HiRel Enhanced Product | -55 to 125 | SOIC¦16 | $5.062 ¦ 1ku | --- | 77 mm2: 7.5 x 10.3 (SOIC¦16)
TLE2144-EP | Enhanced Product Excaliber Low-Noise High-Speed Precision Quad Operational Amplifier | Ordering & quality | General-purpose op amps | 15692 | 4 | 4 | 44 | 6 | 45 | In to V- | 2.4 | High Cload Drive | 3.45 | HiRel Enhanced Product | -55 to 125 | SOIC¦16 | $4.767 ¦ 1ku | --- | 77 mm2: 7.5 x 10.3 (SOIC¦16)
TLE2024-Q1 | Automotive High-Speed Low-Power Precision Op Amps | Ordering & quality | General-purpose op amps | 0 | 4 | 4 | 40 | 1.7 | 0.5 | In to V- | 1.1 | N/A | 0.2 | Automotive | -40 to 125 | SOIC¦16 | $2.218 ¦ 1ku | --- | 77 mm2: 7.5 x 10.3 (SOIC¦16)
TLE2024B | Excalibur High-Speed Low-Power Precision Quad Operational Amplifier | Ordering & quality | Precision op amps (Vos<1mV) | 5 | 4 | 4 | 40 | 1.7 | 0.5 | In to V- | 0.6 | N/A | 0.2 | Automotive | -55 to 125 | SOIC¦16 | $3.902 ¦ 1ku | --- | 77 mm2: 7.5 x 10.3 (SOIC¦16)
TLE2024A-EP | Enhanced Product Excalibur High-Speed Low-Power Precision Op Amps | Ordering & quality | Precision op amps (Vos<1mV) | 15180 | 4 | 4 | 40 | 1.7 | 0.5 | In to V- | 0.85 | N/A | 0.2 | HiRel Enhanced Product | -40 to 125 | SOIC¦16 | $5.275 ¦ 1ku | --- | 77 mm2: 7.5 x 10.3 (SOIC¦16)
TLE2024-EP | Enhanced Product Excalibur High-Speed Low-Power Precision Op Amps | Ordering & quality | General-purpose op amps | 0 | 4 | 4 | 40 | 1.7 | 0.5 | In to V- | 1.1 | N/A | 0.2 | HiRel Enhanced Product | -40 to 125 | SOIC¦16 | $5.275 ¦ 1ku | --- | 77 mm2: 7.5 x 10.3 (SOIC¦16)
TLE2144M-D | High speed high drive quad operational amplifier | Ordering & quality | General-purpose op amps | 1544 | 4 | 4 | 44 | 6 | 45 | In to V- | 2.4 | High Cload Drive | 3.45 | Automotive | -55 to 125 | SOIC¦16 | $2.671 ¦ 1ku | --- | 77 mm2: 7.5 x 10.3 (SOIC¦16)
TLE2074 | Quad, 38-V, 10-MHz, 40-V/Î¼s slew rate, In to V+, JFET-input operational amplifier | Ordering & quality | General-purpose op amps | 11541 | 4 | 4.5 | 38 | 10 | 40 | In to V+ | 5 | N/A | 1.625 | Catalog | -40 to 85, 0 to 70 | PDIP¦14, SOIC¦16 | $2.116 ¦ 1ku | --- | 77 mm2: 7.5 x 10.3 (SOIC¦16), 181 mm2: 9.4 x 19.3 (PDIP¦14)
TLE2144 | Quad Low-Noise High-Speed Precision Operational Amplifier | Ordering & quality | General-purpose op amps | 6553 | 4 | 4 | 44 | 6 | 45 | In to V- | 2.4 | High Cload Drive | 3.45 | Catalog | -40 to 105, 0 to 70 | PDIP¦14, SOIC¦16 | $1.842 ¦ 1ku | --- | 77 mm2: 7.5 x 10.3 (SOIC¦16), 181 mm2: 9.4 x 19.3 (PDIP¦14)
LT1014D | Low Power, 5V-44V wide supply range, dual operational amplifier | Ordering & quality | Precision op amps (Vos<1mV) | 629 | 4 | 5 | 44 | 0.7 | 0.4 | In to V- | 0.8 | N/A | 0.35 | Automotive, Catalog | -40 to 105, -55 to 125, 0 to 70 | PDIP¦14, SOIC¦16 | $3.449 ¦ 100u | --- | 77 mm2: 7.5 x 10.3 (SOIC¦16), 181 mm2: 9.4 x 19.3 (PDIP¦14)
TLE2024A | Excalibur high-speed low-power quad precision operational amplifier | Ordering & quality | Precision op amps (Vos<1mV) | 9365 | 4 | 4 | 40 | 1.7 | 0.5 | In to V- | 0.85 | N/A | 0.2 | Catalog | -40 to 85 | PDIP¦14, SOIC¦16 | $1.821 ¦ 1ku | --- | 77 mm2: 7.5 x 10.3 (SOIC¦16), 181 mm2: 9.4 x 19.3 (PDIP¦14)
TLE2024 | Quad Precision Low-Power Single Supply Operational Amplifier | Ordering & quality | General-purpose op amps | 10944 | 4 | 4 | 40 | 2 | 0.5 | In to V- | 1.1 | N/A | 0.2 | Automotive, Catalog | -55 to 125 | PDIP¦14, SOIC¦16 | $2.002 ¦ 1ku | --- | 77 mm2: 7.5 x 10.3 (SOIC¦16), 181 mm2: 9.4 x 19.3 (PDIP¦14)
OPA404 | Quad High Speed Precision Difet&reg; Operational Amplifier | Ordering & quality | Precision op amps (Vos<1mV) | 191 | 4 | 10 | 36 | 6.4 | 35 | No | 1 | N/A | 9.3 | Catalog | 0 to 70 | PDIP¦14, SOIC¦16 | $9.467 ¦ 1ku | --- | 77 mm2: 7.5 x 10.3 (SOIC¦16), 181 mm2: 9.4 x 19.3 (PDIP¦14)
TLC2201-SP | Space Low Noise Precision Advanced LinCMOS&trade; Single Operational Amplifier | Ordering & quality | Precision op amps (Vos<1mV) | 923 | 1 | 4.6 | 16 | 1.8 | 2.5 | In to V-, Out | 0.2 | N/A | 1 | Space | -55 to 125 | LCCC¦20 | $395.360 ¦ 1ku | --- | 79 mm2: 8.89 x 8.89 (LCCC¦20)
TLE2064M | Quad, 36-V, 2-MHz operational amplifier | Ordering & quality | General-purpose op amps | 5812 | 4 | 7 | 36 | 2 | 3.4 | In to V+ | 6 | N/A | 0.312 | Military | -55 to 125 | CDIP¦14, LCCC¦20 | $20.300 ¦ 100u | --- | 79 mm2: 8.89 x 8.89 (LCCC¦20), 130 mm2: 6.67 x 19.56 (CDIP¦14)
TLE2024M | High-Speed, Low-Power, Precision Quad Operational Amplifier | Ordering & quality | General-purpose op amps | 5254 | 4 | 4 | 40 | 1.7 | 0.5 | In to V- | 1.1 | N/A | 0.2 | Military | -55 to 125 | CDIP¦14, LCCC¦20 | $25.871 ¦ 100u | --- | 79 mm2: 8.89 x 8.89 (LCCC¦20), 130 mm2: 6.67 x 19.56 (CDIP¦14)
TLE2074M | Military-grade, quad, 38-V, 10-MHz, 40-V/Î¼s slew rate, In to V+, JFET-input op amp | Ordering & quality | General-purpose op amps | 13800 | 4 | 4.5 | 38 | 10 | 40 | In to V+ | 6 | N/A | 1.625 | Military | -55 to 125 | CDIP¦14, LCCC¦20 | $30.911 ¦ 100u | --- | 79 mm2: 8.89 x 8.89 (LCCC¦20), 130 mm2: 6.67 x 19.56 (CDIP¦14)
TLC2264AM | Military-grade, quad, 16-V, 710-kHz, low-offset operational amplifier | Ordering & quality | General-purpose op amps | 3236 | 4 | 4.4 | 16 | 0.71 | 0.55 | In to V-, Out | 2.5 | High Cload Drive | 0.2 | Military | -55 to 125 | CDIP¦14, LCCC¦20 | $33.211 ¦ 100u | --- | 79 mm2: 8.89 x 8.89 (LCCC¦20), 130 mm2: 6.67 x 19.56 (CDIP¦14)
TLE2024AM | High-Speed, Low-Power, Precision Quad Operational Amplifier | Ordering & quality | Precision op amps (Vos<1mV) | 15562 | 4 | 4 | 40 | 1.7 | 0.5 | In to V- | 0.85 | N/A | 0.2 | Military | -55 to 125 | CDIP¦14, LCCC¦20 | $38.353 ¦ 100u | --- | 79 mm2: 8.89 x 8.89 (LCCC¦20), 130 mm2: 6.67 x 19.56 (CDIP¦14)
TLE2144AM | High Speed High Drive Precision Quad Operational Amplifier | Ordering & quality | General-purpose op amps | 5290 | 4 | 4 | 44 | 6 | 45 | In to V- | 1.5 | High Cload Drive | 3.45 | Military | -55 to 125 | CDIP¦14, LCCC¦20 | $48.023 ¦ 100u | --- | 79 mm2: 8.89 x 8.89 (LCCC¦20), 130 mm2: 6.67 x 19.56 (CDIP¦14)
TLE2064BM | Military-grade, quad, 36-V, 2-MHz, In to V+, 500-Î¼V offset voltage, JFET-input op amp | Ordering & quality | General-purpose op amps | 7452 | 4 | 7 | 36 | 2 | 3.4 | In to V+ | 2 | N/A | 0.312 | Military | -55 to 125 | CDIP¦14, LCCC¦20 | $57.120 ¦ 100u | --- | 79 mm2: 8.89 x 8.89 (LCCC¦20), 130 mm2: 6.67 x 19.56 (CDIP¦14)
LM148 | Military-grade, quad, 36-V, 1-MHz operational amplifier with QML certification | Ordering & quality | General-purpose op amps | 19454 | 4 | 8 | 36 | 1 | 0.5 | No | 5 | N/A | 0.6 | Military | -55 to 125 | CDIP¦14, LCCC¦20 | $2.650 ¦ 100u | --- | 79 mm2: 8.89 x 8.89 (LCCC¦20), 130 mm2: 6.67 x 19.56 (CDIP¦14)
TLE2144M | High Speed High Drive Precision Quad Operational Amplifier | Ordering & quality | General-purpose op amps | 10218 | 4 | 4 | 44 | 6 | 45 | In to V- | 2.4 | High Cload Drive | 3.45 | Military | -55 to 125 | CDIP¦14, LCCC¦20 | $35.869 ¦ 100u | --- | 79 mm2: 8.89 x 8.89 (LCCC¦20), 130 mm2: 6.67 x 19.56 (CDIP¦14)
LT1014A | Quad Precision Operational Amplifiers | Ordering & quality | Precision op amps (Vos<1mV) | 15290 | 4 | 5 | 44 | 0.7 | 0.4 | In to V- | 0.8 | --- | 0.35 | Military | -55 to 125 | CDIP¦14, LCCC¦20 | $37.646 ¦ 100u | --- | 79 mm2: 8.89 x 8.89 (LCCC¦20), 130 mm2: 6.67 x 19.56 (CDIP¦14)
LM201A-N | Operational Amplifier | Ordering & quality | General-purpose op amps | 14849 | 1 | 10 | 44 | 1 | 0.5 | In to V+ | 2 | N/A | 1.8 | Military | -40 to 85 | TO-99¦8 | $6.325 ¦ 1ku | --- | 80 mm2: 8.96 x 8.96 (TO-99¦8)
LM747QML | Military-grade, dual, 44-V, 1.5-MHz operational amplifier | Ordering & quality | General-purpose op amps | 37909 | 2 | 10 | 44 | 1.5 | 0.5 | No | 5 | --- | 1.7 | Military | -55 to 125 | CDIP¦14, TO-100¦10 | $6.894 ¦ 1ku | --- | 80 mm2: 8.96 x 8.96 (TO-100¦10), 130 mm2: 6.67 x 19.56 (CDIP¦14)
LM1558 | Dual, 44-V, 1-MHz operational amplifier with -55Â°C to 125Â°C operation | Ordering & quality | General-purpose op amps | 13889 | 2 | 6 | 44 | 1 | 0.5 | No | 5 | N/A | 1.5 | Military | -55 to 125 | TO-99¦8 | $7.081 ¦ 1ku | --- | 80 mm2: 8.96 x 8.96 (TO-99¦8)
LM258-N | Dual, 32-V, 700-kHz operational amplifier with -25Â°C to 85Â°C operation | Ordering & quality | General-purpose op amps | 4697 | 2 | 3 | 32 | 0.7 | 0.5 | In to V- | 5 | N/A | 0.25 | Military | -25 to 85 | TO-99¦8 | $7.705 ¦ 1ku | --- | 80 mm2: 8.96 x 8.96 (TO-99¦8)
LM118-N | Single, 40-V, 15-MHz, high slew rate operational amplifier | Ordering & quality | General-purpose op amps | 2198 | 1 | 10 | 40 | 15 | 70 | No | 4 | N/A | 5 | Military | -55 to 125 | TO-99¦8 | $9.112 ¦ 1ku | --- | 80 mm2: 8.96 x 8.96 (TO-99¦8)
LF156 | Single, 40-V, 5-MHz, -55 to 125Â°C, FET-input operational amplifier | Ordering & quality | General-purpose op amps | 10589 | 1 | 10 | 44 | 5 | 12 | No | 2 | N/A | 5 | Military | -55 to 125 | TO-99¦8 | $10.851 ¦ 1ku | --- | 80 mm2: 8.96 x 8.96 (TO-99¦8)
LF256 | Single, 40-V, 5-MHz, FET-input operational amplifier | Ordering & quality | General-purpose op amps | 2450 | 1 | 10 | 44 | 5 | 12 | No | 5 | N/A | 5 | Military | -25 to 85 | TO-99¦8 | $11.808 ¦ 1ku | --- | 80 mm2: 8.96 x 8.96 (TO-99¦8)
LF156QML | Military-grade, single, 40-V, 5-MHz, FET-input operational amplifier with QML certification | Ordering & quality | General-purpose op amps | 2696 | 1 | 10 | 44 | 5 | 12 | No | 5 | N/A | 5 | Military | -55 to 125 | TO-99¦8 | $17.529 ¦ 1ku | --- | 80 mm2: 8.96 x 8.96 (TO-99¦8)
OPA4277-SP | High-precision operational amplifier | Ordering & quality | Precision op amps (Vos<1mV) | 0 | 4 | 4 | 36 | 1 | 0.8 | No | 0.065 | N/A | 0.79 | Space | -55 to 125, 25 to 25 | CDIP SB¦28, CFP¦14 | $831.600 ¦ 1ku | --- | 81 mm2: 7.72 x 10.47 (CFP¦14), 266 mm2: 7.49 x 35.56 (CDIP SB¦28)
THS6132 | High Efficiency Class-G ADSL and PLC Line Driver | Ordering & quality | Power op amps | 5142 | 2 | 6 | 33 | 80 | 300 | No | 15 | Shutdown, Adjustable BW/IQ/IOUT | 6.4 | Catalog | -40 to 85 | HLQFP¦32 | $5.538 ¦ 100u | --- | 81 mm2: 9 x 9 (HLQFP¦32)
LM10QML | Military-grade, single, 45-V, 50-kHz operational amplifier with QML certification | Ordering & quality | General-purpose op amps | 19124 | 1 | 1.3 | 45 | 0.05 | 0.2 | In to V-, Out | 2 | N/A | 0.27 | Military | -55 to 125 | TO-CAN¦8 | $59.886 ¦ 1ku | --- | 84 mm2: 9.144 x 9.144 (TO-CAN¦8)
OPA544 | High-Current (4A Typ), High-Voltage, Operational Amplifier | Ordering & quality | Power op amps | 121946 | 1 | 20 | 70 | 1.4 | 8 | No | 5 | N/A | 12 | Catalog | -40 to 85 | DDPAK/TO-263¦5, TO-220¦5 | $8.800 ¦ 1ku | --- | 86 mm2: 8.51 x 10.16 (TO-220¦5), 155 mm2: 15.24 x 10.16 (DDPAK/TO-263¦5)
LM675 | Power Operational Amplifier | Ordering & quality | Power op amps | 1208 | 1 | 10 | 60 | 5.5 | 8 | No | 10 | Decompensated | 18 | Catalog | 0 to 70 | TO-220¦5 | $2.367 ¦ 1ku | --- | 86 mm2: 8.47 x 10.16 (TO-220¦5)
OPA549-HIREL | High-Voltage, High-Current Operational Amplifier | Ordering & quality | Power op amps | 14209 | 1 | 8 | 60 | 0.9 | 9 | In to V- | 5 | Adj Current Limit, Shutdown | 26 | HiRel Enhanced Product | -55 to 125 | Power Package¦11 | $18.295 ¦ 1ku | --- | 90 mm2: 4.5 x 20.02 (Power Package¦11)
OPA549 | High-Voltage, High-Current Op Amp, Excellent Output Swing | Ordering & quality | Power op amps | 415 | 1 | 8 | 60 | 0.9 | 9 | In to V- | 5 | Adj Current Limit, Shutdown | 26 | Catalog | -40 to 85 | Power Package¦11, TO-220¦11 | $13.068 ¦ 1ku | --- | 90 mm2: 4.5 x 20.02 (Power Package¦11), 188 mm2: 9.37 x 20.02 (TO-220¦11)
LMC6001 | Ultra-Low Input Current Amplifier | Ordering & quality | General-purpose op amps | 12755 | 1 | 4.5 | 15.5 | 1.3 | 1.5 | In to V-, Out | 0.35 | N/A | 0.45 | Catalog | -40 to 85 | PDIP¦8 | $7.170 ¦ 1ku | --- | 93 mm2: 9.43 x 9.81 (PDIP¦8)
LM741 | Single, 44-V, 1-MHz operational amplifier | Ordering & quality | General-purpose op amps | 189316 | 1 | 10 | 44 | 1 | 0.5 | No | 3 | N/A | 1.7 | Catalog | -40 to 85, 0 to 70 | PDIP¦8 | $0.224 ¦ 1ku | --- | 93 mm2: 9.43 x 9.81 (PDIP¦8)
LF412-N | Dual, 44-V, 4-MHz, high slew rate (15-V/Âµs), In to V+, JFET-input op amp | Ordering & quality | General-purpose op amps | 46167 | 2 | 10 | 40 | 4 | 15 | In to V+ | 3 | N/A | 1.8 | Catalog | 0 to 70 | PDIP¦8 | $0.575 ¦ 1ku | --- | 93 mm2: 9.43 x 9.81 (PDIP¦8)
LM10 | Single, 45-V, 50-kHz operational amplifier with an integrated voltage reference | Ordering & quality | General-purpose op amps | 170668 | 1 | 1.1 | 45 | 0.05 | 0.2 | In to V-, Out | 2 | N/A | 0.27 | Catalog | 0 to 70 | PDIP¦8, SOIC¦14 | $1.125 ¦ 1ku | --- | 93 mm2: 9.43 x 9.81 (PDIP¦8), 93 mm2: 10.325 x 8.9915 (SOIC¦14)
ICL7652 | High Precision , 5-ÂµV offset, Chopper-Stabilized Operational Amplifier | Ordering & quality | Precision op amps (Vos<1mV) | 2263 | 1 | 7 | 36 | 1.9 | 2.8 | In to V-, Out | 0.005 | Zero Drift | 1.5 | Catalog | 0 to 70 | PDIP¦8 | $2.821 ¦ 1ku | --- | 93 mm2: 9.43 x 9.81 (PDIP¦8)
LM124-SP | Space-grade, quad, 30-V, 1.2-MHz operational amplifier with -55Â°C to 125Â°C operation | Ordering & quality | General-purpose op amps | 503 | 4 | 3 | 32 | 1.2 | 0.5 | In to V- | 5 | N/A | 0.35 | Space | -55 to 125 | CDIP¦14 | $164.644 ¦ 1ku | --- | 130 mm2: 6.67 x 19.56 (CDIP¦14)
TLV2463AM | Dual, 6-V, 6.4-MHz, 1.5-mA offset, RRIO operational amplifier with shutdown | Ordering & quality | General-purpose op amps | 0 | 2 | 2.7 | 6 | 6.4 | 1.6 | In, Out | 1.5 | Shutdown | 0.55 | Military | -55 to 125 | CDIP¦14 | $33.380 ¦ 100u | --- | 130 mm2: 6.67 x 19.56 (CDIP¦14)
LMC6464QML | Quad Micropower, Rail-to-Rail Input and Output CMOS Operational Amplifier | Ordering & quality | Precision op amps (Vos<1mV) | 25688 | 4 | 3 | 15.5 | 0.05 | 0.015 | In, Out | 0.5 | N/A | 0.02 | Military | -55 to 125 | CDIP¦14 | $13.059 ¦ 1ku | --- | 130 mm2: 6.67 x 19.56 (CDIP¦14)
LM148QML | Military-grade, quad, 36-V, 900-kHz operational amplifier | Ordering & quality | General-purpose op amps | 0 | 4 | 8 | 36 | 0.9 | 0.5 | No | 5 | Zero Crossover | 0.6 | Military | -55 to 125 | CDIP¦14 | $2.524 ¦ 1ku | --- | 130 mm2: 6.67 x 19.56 (CDIP¦14)
LF147 | Quad, 30-V, 4-MHz, FET-input operational amplifier | Ordering & quality | General-purpose op amps | 46950 | 4 | 5 | 44 | 4 | 13 | No | 5 | N/A | 1.8 | Military | -55 to 125 | CDIP¦14 | $4.464 ¦ 1ku | --- | 130 mm2: 6.67 x 19.56 (CDIP¦14)
LM224-N | Quad, 32-V, 1.2-MHz op amp | Ordering & quality | General-purpose op amps | 11070 | 4 | 3 | 32 | 1.2 | 0.5 | In to V- | 5 | N/A | 0.35 | Military | -25 to 85 | CDIP¦14 | $7.407 ¦ 1ku | --- | 130 mm2: 6.67 x 19.56 (CDIP¦14)
LM148-N | Quad, 44-V, 1-MHz operational amplifier | Ordering & quality | General-purpose op amps | 9786 | 4 | 10 | 44 | 1 | 0.5 | No | 5 | N/A | 0.6 | Military | -55 to 125 | CDIP¦14 | $7.774 ¦ 1ku | --- | 130 mm2: 6.67 x 19.56 (CDIP¦14)
LM124-N | Quad, 32-V, 1.2-MHz op amp with -55Â°C to 125Â°C operation | Ordering & quality | General-purpose op amps | 55250 | 4 | 3 | 32 | 1.2 | 0.5 | In to V- | 5 | N/A | 0.175 | Military | -55 to 125 | CDIP¦14 | $8.664 ¦ 1ku | --- | 130 mm2: 6.67 x 19.56 (CDIP¦14)
LM148JAN | Military-grade, quad, 36-V, 1-MHz operational amplifier | Ordering & quality | General-purpose op amps | 0 | 4 | 8 | 36 | 1 | 0.5 | No | 5 | N/A | 0.6 | Military | -55 to 125 | CDIP¦14 | $17.581 ¦ 1ku | --- | 130 mm2: 6.67 x 19.56 (CDIP¦14)
LF147JAN | Military-grade, quad, 30-V, 4-MHz, FET-input operational amplifier | Ordering & quality | General-purpose op amps | 12633 | 4 | 5 | 44 | 4 | 13 | No | 5 | --- | 1.8 | Military | -55 to 125 | CDIP¦14 | $18.688 ¦ 1ku | --- | 130 mm2: 6.67 x 19.56 (CDIP¦14)
LM148JAN-SP | Space-grade, quad, 44-V, 1-MHz operational amplifier | Ordering & quality | General-purpose op amps | 2826 | 4 | 10 | 40 | 1 | 0.5 | No | 5 | N/A | 0.6 | Space | -55 to 125 | CDIP¦14 | $440.000 ¦ 1ku | --- | 130 mm2: 6.67 x 19.56 (CDIP¦14)
LF444QML | Military-grade, quad, 30-V, 1-MHz, low-power operational amplifier | Ordering & quality | General-purpose op amps | 0 | 4 | 6 | 18 | 1 | 1 | No | 10 | N/A | 0.15 | Military | -55 to 125 | CDIP SB¦14 | $54.993 ¦ 1ku | --- | 132 mm2: 7.315 x 18.034 (CDIP SB¦14)
OPA564-Q1 | Automotive 1.5A, 24V, 17MHz, Power Operational Amplifier | Ordering & quality | Power op amps | 0 | 1 | 7 | 24 | 17 | 40 | In to V- | 20 | Adj Current Limit, Shutdown | 39 | Automotive | -40 to 125 | SO PowerPAD¦20 | $3.141 ¦ 1ku | --- | 133 mm2: 10.405000000000001 x 12.825 (SO PowerPAD¦20)
OPA564 | 1.5A, 24V, 17MHz, Power Operational Amplifier | Ordering & quality | Power op amps | 351 | 1 | 7 | 24 | 17 | 40 | In to V- | 20 | Adj Current Limit, Shutdown | 39 | Catalog | -40 to 85 | HSOP¦20, SO PowerPAD¦20 | $2.662 ¦ 1ku | --- | 133 mm2: 10.405000000000001 x 12.825 (HSOP¦20), 133 mm2: 10.405000000000001 x 12.825 (SO PowerPAD¦20)
OPA569 | Power Op Amp, Output Signal Swings Within 200mV of Rails at 2A Output Current | Ordering & quality | Power op amps | 25457 | 1 | 2.7 | 5.5 | 1.2 | 1.2 | In to V-, Out | 2 | Adj Current Limit, Shutdown | 9 | Catalog | -55 to 125 | SO PowerPAD¦20 | $3.775 ¦ 1ku | --- | 133 mm2: 10.405000000000001 x 12.825 (SO PowerPAD¦20)
THS6032 | Low-Power, Dual Class G Amplifier and DSL/PLC Line Driver | Ordering & quality | Power op amps | 7750 | 2 | 10 | 32 | 100 | 1200 | No | 5 | Shutdown, Adjustable BW/IQ/IOUT | 8.3 | Catalog | -40 to 85, 0 to 70 | SO PowerPAD¦20 | $6.589 ¦ 1ku | --- | 133 mm2: 10.405000000000001 x 12.825 (SO PowerPAD¦20)
THS6012 | 500-mA Dual Differential DSL and PLC Line Driver | Ordering & quality | Power op amps | 26960 | 2 | 9 | 33 | 140 | 1300 | No | 5 | N/A | 11.5 | Catalog | -40 to 85, 0 to 70 | SO PowerPAD¦20 | $3.577 ¦ 1ku | --- | 133 mm2: 10.405000000000001 x 12.825 (SO PowerPAD¦20)
THS6002 | Dual Differential DSL Line Driver/Receiver | Ordering & quality | Power op amps | 22813 | 4 | 9 | 33 | 140 | 1000 | No | 4 | N/A | 11.5 | Catalog | -40 to 85, 0 to 70 | SO PowerPAD¦20 | $7.601 ¦ 1ku | --- | 133 mm2: 10.405000000000001 x 12.825 (SO PowerPAD¦20)
OPA4684M | Military Quad, Low-Power, Current Feedback Operational Amplifier | Ordering & quality | High-speed op amps (GBW â‰¥ 50 MHz) | 0 | 4 | 5 | 12 | 210 | 820 | No | 4 | Shutdown | 1.7 | Military | -55 to 125 | CDIP SB¦14 | $38.896 ¦ 100u | --- | 139 mm2: 7.49 x 18.55 (CDIP SB¦14)
OPA452 | 80-V, 50-mA, unity-gain stable with a BW of 1.8-MHz operational amplifiers | Ordering & quality | Power op amps | 4809 | 1 | 20 | 80 | 1.8 | 7.2 | No | 3 | N/A | 5.5 | Catalog | -40 to 125 | DDPAK/TO-263¦7 | $2.807 ¦ 1ku | --- | 154 mm2: 15.24 x 10.1 (DDPAK/TO-263¦7)
LME49600 | 1-channel, 110-MHz, high-fidelity, high-current headphone buffer | Ordering & quality | Audio op amps | 365 | 1 | 4.5 | 36 | 180 | 2000 | No | 60 | N/A | 14 | Catalog | -40 to 85 | DDPAK/TO-263¦5 | $2.662 ¦ 1ku | --- | 155 mm2: 15.24 x 10.16 (DDPAK/TO-263¦5)
TLE2301 | Excalibur 3-State-Output Wide-Bandwidth Power Operational Amplifier | Ordering & quality | Power op amps | 50 | 1 | 9 | 40 | 8 | 14 | Out | 10 | Shutdown | 11 | Catalog | -40 to 85 | PDIP¦16 | $2.507 ¦ 1ku | --- | 181 mm2: 9.14 x 19.8 (PDIP¦16)
TLV2773A | Dual, 5.5-V, 5.1-MHz, 2.1-mV offset, high slew rate (10.5-V/Î¼s) op amp with shutdown | Ordering & quality | General-purpose op amps | 4325 | 2 | 2.5 | 5.5 | 5.1 | 10.5 | In to V-, Out | 2.1 | Shutdown | 1 | Catalog | -40 to 125 | PDIP¦14 | $2.017 ¦ 1ku | --- | 181 mm2: 9.4 x 19.3 (PDIP¦14)
TLE2144A | Excalibur Low-Noise High-Speed Precision Quad Operational Amplifier | Ordering & quality | General-purpose op amps | 5595 | 4 | 4 | 44 | 6 | 45 | In to V- | 1.5 | High Cload Drive | 3.45 | Catalog | -40 to 85, 0 to 70 | PDIP¦14 | $3.095 ¦ 1ku | --- | 181 mm2: 9.4 x 19.3 (PDIP¦14)
UA747 | Quad, 36-V, 1-MHz operational amplifier | Ordering & quality | General-purpose op amps | 16778 | 4 | 7 | 36 | 1 | 0.5 | No | 5 | N/A | 1.7 | Catalog | 0 to 70 | PDIP¦14 | $0.420 ¦ 1ku | --- | 181 mm2: 9.4 x 19.3 (PDIP¦14)
RC4136 | Quad, 30-V, 3-MHz, low noise (8-nV/âˆšHz), 140-nA bias current operational amplifier | Ordering & quality | General-purpose op amps | 4411 | 4 | 10 | 30 | 3 | 1.7 | No | 6 | N/A | 1.25 | Catalog | 0 to 70 | PDIP¦14 | $0.513 ¦ 1ku | --- | 181 mm2: 9.4 x 19.3 (PDIP¦14)
LT1014 | Low Power, 5V-44V wide supply range, quad precision operational amplifier | Ordering & quality | Precision op amps (Vos<1mV) | 27 | 4 | 5 | 44 | 0.7 | 0.4 | In to V- | 0.3 | N/A | 0.35 | Catalog | 0 to 70 | PDIP¦14 | $4.464 ¦ 100u | --- | 181 mm2: 9.4 x 19.3 (PDIP¦14)
OPA2544 | High-Voltage, High-Current Dual Operational Amplifier | Ordering & quality | Power op amps | 148 | 2 | 20 | 70 | 1.4 | 8 | No | 5 | N/A | 12 | Catalog | -40 to 105 | TO-220¦11 | $13.068 ¦ 1ku | --- | 188 mm2: 9.37 x 20.02 (TO-220¦11)
OPA541 | High Power Monolithic Operational Amplifier | Ordering & quality | Power op amps | 480 | 1 | 20 | 70 | 2 | 10 | No | 1 | Adj Current Limit | 20 | Catalog | -25 to 85 | TO-220¦11 | $12.197 ¦ 1ku | --- | 188 mm2: 9.37 x 20.02 (TO-220¦11)
OPA2541 | Dual High Power Operational Amplifier | Ordering & quality | Power op amps | 5849 | 2 | 20 | 80 | 1.6 | 8 | No | 1 | N/A | 20 | Catalog | -40 to 125, -55 to 125 | TO-3¦8 | $238.613 ¦ 1ku | --- | 974 mm2: 25.4 x 38.35 (TO-3¦8)
OPA657-DIE | Bare-DIE 1.6-GHz, Low-Noise, FET-Input Operational Amplifier | Ordering & quality | High-speed op amps (GBW â‰¥ 50 MHz) | 0 | 1 | 8 | 12 | 1600 | 700 | No | 1.8 | Decompensated | 14 | Catalog | -40 to 85 | --- | $8.712 ¦ 1ku | --- | See datasheet
LMC6044-MIL | Military-grade, quad, 15.5-V, 100-kHz operational amplifier | Ordering & quality | General-purpose op amps | 33700 | 4 | 4.5 | 15.5 | 0.1 | 0.02 | In to V-, Out | 3 | N/A | 0.01 | Military | -40 to 85 | --- | $1.904 ¦ 1ku | --- | See datasheet
OPA627-DIE | OPA627-DIE Precision High-Speed Difet Operational Amplifier | Ordering & quality | Precision op amps (Vos<1mV) | 0 | 1 | 9 | 36 | 16 | 55 | No | 0.1 | N/A | 7 | High Temp | 25 to 25 | --- | $24.500 ¦ 1ku | --- | See datasheet
TLV2371-DIE | 500-uA/CH 3-MHz Rail-to-Rail Input/Output Operational Amplifier with Shutdown | Ordering & quality | General-purpose op amps | 0 | 1 | 2.7 | 16 | 3 | 2.4 | In, Out | 4.5 | N/A | 0.55 | Military | 25 to 25 | --- | $0.396 ¦ 1ku | --- | See datasheet
OPA846-DIE | Wideband, Low Noise, Voltage Feedback Operational Amplifier, OPA846-DIE | Ordering & quality | High-speed op amps (GBW â‰¥ 50 MHz) | 0 | 1 | 10 | 12 | 1750 | 625 | No | 0.6 | Decompensated | 12.6 | Catalog | 25 to 25 | --- | $3.120 ¦ 1ku | --- | See datasheet
OPA2340-DIE | Single-Supply, Rail-to-Rail Operational Amplifier MicroAmplifier&trade; | Ordering & quality | Precision op amps (Vos<1mV) | 0 | 2 | 2.7 | 5.5 | 5.5 | 6 | In to V-, Out | 0.5 | N/A | 0.75 | Catalog | 25 to 25 | --- | $2.552 ¦ 1ku | --- | See datasheet
LF444-DIE | Quad Low Power JFET Input Operational Amplifier | Ordering & quality | General-purpose op amps | 0 | 4 | 6 | 36 | 1 | 1 | In to V+ | 5 | N/A | 0.15 | Catalog | --- | --- | $1.162 ¦ 1ku | --- | See datasheet
MC1558-DIE | General Purpose Amplifier | Ordering & quality | General-purpose op amps | 0 | 2 | --- | --- | 1 | --- | No | 5 | N/A | 1.5 | Military | --- | --- | $4.930 ¦ 1ku | --- | See datasheet
OPA170-DIE | Single-Supply, Low-Power Operational Amplifier | Ordering & quality | General-purpose op amps | 0 | 1 | 2.7 | 36 | 1.2 | 0.4 | In to V-, Out | 1.8 | EMI Hardened | 0.1 | Catalog | 25 to 25 | --- | $0.800 ¦ 1ku | --- | See datasheet
OPA2835-DIE | OPA2835-DIE ULTRA LOW-POWER, RAIL-TO-RAIL OUT, NEGATIVE RAIL IN, VFB OP AMP | Ordering & quality | High-speed op amps (GBW â‰¥ 50 MHz) | 0 | 2 | 2.5 | 5.5 | 56 | 160 | In to V-, Out | 0.5 | Shutdown | 0.25 | Military | 25 to 25 | --- | $2.701 ¦ 1ku | --- | See datasheet
TLC2252-DIE | Advanced LinCMOS Rail-to-Rail Very Low-Power Operational Amplifier | Ordering & quality | General-purpose op amps | 0 | 2 | 4.4 | 16 | 0.2 | 0.12 | In to V-, Out | 1.5 | High Cload Drive | 0.035 | Military | --- | --- | $0.686 ¦ 1ku | --- | See datasheet
TLV4112-DIE | High-Output-Drive Operational Amplifier With Shutdown | Ordering & quality | Power op amps | 0 | 2 | 2.5 | 6 | 2.7 | 1.57 | In to V-, Out | 3.5 | N/A | 0.7 | Catalog | --- | --- | $1.809 ¦ 1ku | --- | See datasheet
THS3001-DIE | 420-MHz High-Speed Current-Feedback Amplifiers | Ordering & quality | High-speed op amps (GBW â‰¥ 50 MHz) | 0 | 1 | --- | --- | 420 | 6500 | No | 3 | --- | 6.6 | Catalog | --- | --- | $8.101 ¦ 1ku | --- | See datasheet
OPA4350-DIE | High-Speed, Single-Supply, Rail-to-Rail Operational Amplifiers MicroAmplifier&trade; Series | Ordering & quality | Precision op amps (Vos<1mV) | 0 | 4 | 2.7 | 5.5 | 38 | 22 | In, Out | 0.5 | High Cload Drive | 5.2 | Catalog | --- | --- | $9.041 ¦ 1ku | --- | See datasheet
OPA140A-DIE | High-Precision, Low-Noise, Rail-to-Rail Output, 11MHz JFET Op Amp | Ordering & quality | Precision op amps (Vos<1mV) | 0 | 1 | 4.5 | 36 | 11 | 20 | In to V-, Out | 0.12 | N/A | 1.8 | Catalog | --- | --- | $4.650 ¦ 100u | --- | See datasheet
OPA656-DIE | Wideband, Unity Gain Stable FET-Input Operational Amplifier | Ordering & quality | High-speed op amps (GBW â‰¥ 50 MHz) | 0 | 1 | 8 | 12 | 230 | 290 | No | 0.6 | --- | 14 | Catalog | --- | --- | $10.208 ¦ 100u | --- | See datasheet
OPA2277-DIE | High Precision Operational Amplifier | Ordering & quality | Precision op amps (Vos<1mV) | 0 | 2 | 4 | 36 | 1 | 0.8 | No | 0.025 | N/A | 0.79 | Catalog | --- | --- | $4.950 ¦ 100u | --- | See datasheet
LMC6081-MIL | Precision CMOS Single Operational Amplifier | Ordering & quality | Precision op amps (Vos<1mV) | 0 | 1 | 4.5 | 15.5 | 1.3 | 1.5 | In to V-, Out | 0.35 | N/A | 0.45 | Military | -55 to 125 | --- | $1.048 ¦ 1ku | --- | See datasheet
OPA820-HT | High Temp Unity-Gain Stable, Low Noise, Voltage-Feedback Operational Amplifier . | Ordering & quality | High-speed op amps (GBW â‰¥ 50 MHz) | 0 | 1 | 5 | 12 | 800 | 240 | No | 3.5 | --- | 5.6 | High Temp | -55 to 210 | --- | $109.000 ¦ 100u | --- | See datasheet
LM747 | Dual, 44-V, 1.5-MHz operational amplifier | Ordering & quality | General-purpose op amps | 0 | 2 | 10 | 44 | 1.5 | 0.5 | No | 5 | N/A | 1.7 | Military | -40 to 85 | --- | $2.871 ¦ 1ku | --- | See datasheet
OP07 | Precision Operational Amplifier | Ordering & quality | Precision op amps (Vos<1mV) | 0 | 1 | 5 | 44 | 0.6 | 0.3 | No | --- | N/A | 2.7 | Catalog | --- | --- | --- | --- | See datasheet
LMC8101 | Single, 10-V, 1-MHz operational amplifier | Ordering & quality | General-purpose op amps | 193518 | 1 | 2.7 | 10 | 1 | 1 | In, Out | 5 | Shutdown, Small Size | 0.7 | Catalog | -40 to 85 | DSBGA¦8 | $0.476 ¦ 1ku | --- | See datasheet (DSBGA)