## Feuil1
REGISTRE 0 | 5449 | 21577 | TI Flag
REGISTRE 1 | 0000 | 0 | ZeroDAC
0
REGISTRE 2 | 0000 | 0 | GainDAC
0.33333
REGISTRE 3 | 0700 | 1792 | Lin Range (EXS)
Range 0
Vexc Enable (EXEN)
Enable
Internal Vref (RS)
2.5
Internal Vref (REN)
Internal Ref
Bv (%FS)
REGISTRE 4 | 0613 | 1555 | OWD
Enable
Gain Out GO
2
Front-End Gain GI
64
Coarse Offset
-0.006375
REGISTRE 5 | 0000 | 0 | CLK mode (Noise)
00
EXTEN (Enable External faul comparator)
Disable
INTEN (Enable Internal faul comparator)
Disable
EXTPOL (Out polarity when external fault)
Force Low
INTPOL (Out polarity when internal fault)
Force Low
OUEN (Over/Under scale Limite)
Disable
Overscale Threshold
2.427
Overscale Threshold
0.0635
REGISTRE 6 | 140D | 5133 | ADC2X (Temp conversion speed EXTERNAL sense)
6ms
ADCS (Temp conversion START conversion)
Single Start
ISEN (TEMPin current source 7µA)
Disable
CEN (Temp Continous Conversion Mode)
Enable
TEN (Intenal Temp Mode)
Disable
AREN (Intenal Temp Reference)
Disable
RV (External Temp Reference select)
VREF
M (Temp pin selection)
TEMPin,GNDa
G (Temp Gain)
8V/V
R (Temp Resolution)
Low