## Sheet1
SD Standard |  | Bus Speed Mode | Max Bus Speed | Max Clock Frequency | Signal Voltage | Translation Solution
|  |  | (MB/s) | (MHz)
SD 3.0 |  | SDR104 | 104 | 208 | 1.8 | N/A
|  | SDR50 | 50 | 100 | 1.8 |  | TI
SN74AVCA406E+ Power Mux*
|  | DDR50 | 50 | 50 | 1.8 |  | TI
SN74AVCA406E+ Power Mux*
|  | SDR25 | 25 | 50 | 1.8 |  | TI
SN74AVCA406E+ Power Mux*
|  | SDR12 | 12.5 | 25 | 1.8 |  | TI
SN74AVCA406E+ Power Mux*
| SD 2.0 | High Speed | 25 | 50 | 3.3 |  | TI
SN74AVCA406E
|  | Default Speed | 12.5 | 25 | 3.3 |  | TI
SN74AVCA406E