## Sheet1
Maximum Trace Length
Speed of light | 300000000
Permittivity of dieletric (𝜀_𝑟) | 4.3
Frequency (MHz) | 300
Maximum Trace Legnth (mm) | 60.2804
Maximum Trace Legnth (inches) | 2.3732