## linear_interpolation_example
Point slope: |  | Y - Y1 = m( X - X1 )
Y = m( X - X1 ) + Y1
m = (Y2-Y1)/(X2-X1)
Enter nearest datasheet values in the top (smallest) and bottom (largest) lines below.
The yellow highlighted values can be selected as any number. The farther the value is from the datasheet values on the top and bottom lines, the less accurate the estimation will be.
On to the linear interpolation!
|  | VT+ |  | VT- |  | ΔVT
Change | Vcc | MIN | MAX | MIN | MAX | MIN | MAX
-9.091% | 3 | 1.48 | 1.92 | 0.89 | 1.2 | 0.51 | 0.83
-5% | 3.135 | 1.5439 | 1.9938 | 0.9458 | 1.2693 | 0.5163 | 0.839
0% | 3.3 | 1.622 | 2.084 | 1.014 | 1.354 | 0.524 | 0.85
5% | 3.465 | 1.7001 | 2.1742 | 1.0822 | 1.4387 | 0.5317 | 0.861
9.091% | 3.6 | 1.764 | 2.248 | 1.138 | 1.508 | 0.538 | 0.87
36.36% | 4.5 | 2.19 | 2.74 | 1.51 | 1.97 | 0.58 | 0.93