## Sheet1
SN74LVC2T45-Q1 Pin Short Analysis - Theoretical Determination of Device Operation
Class | Failure Effects |  | This is provided as information only, and is not a guarantee of device performance under the conditions described. This is not a Pin FMEA document, as Standard Logic devices are not rated for "Functional Safety". For Functional safety devices, see ti.com/functionalsafety TI assumes no liability for applications assistance or the design of Buyers’ products. Buyers are responsible for their products and applications using TI components. To minimize the risks associated with Buyers’ products and applications, Buyers should provide adequate design and operating safeguards.
A | Potential device damage that affects functionality
B | No device damage, but loss of functionality
C | No device damage, but performance degradation
D | No device damage, no impact to functionality or performance
Table 2. | Theoretical Analysis for Pin Short-Circuit to GND
Pin | Short to GND
| Pin Name | Pin No. | Description of Potential Failure Effect(s) | Failure Effect Class
| VCCA | 1 | GND short to VCC, device will be bypassed - may cause system damage, but not device damage | B
| A1 | 2 | If configured as an output then damage is possible. If configured as input, no damage, but output will not switch | A
| A2 | 3 | If configured as an output then damage is possible. If configured as input, no damage, but output will not switch | A
| GND | 4 | Normal Operation | D
| DIR | 5 | Direction control will fix B --> A direction | B
| B2 | 6 | If configured as an output then damage is possible. If configured as input, no damage, but output will not switch | A
| B1 | 7 | If configured as an output then damage is possible. If configured as input, no damage, but output will not switch | A
| VCCB | 8 | GND short to VCC, device will be bypassed - may cause system damage, but not device damage | B
Table 3. | Theoretical Analysis for Pin Open-Circuit
Pin | Open Pin
| Pin Name | Pin No. | Description of Potential Failure Effect(s) | Failure Effect Class
| VCCA | 1 | Device will not be powered | B
| A1 | 2 | If configured as output, normal operation. If configured as input, pin is floating which could cause excessive current. | A
| A2 | 3 | If configured as output, normal operation. If configured as input, pin is floating which could cause excessive current. | A
| GND | 4 | Device will not be powered | B
| DIR | 5 | Pin is floating which could cause excessive current. | A
| B2 | 6 | If configured as output, normal operation. If configured as input, pin is floating which could cause excessive current. | A
| B1 | 7 | If configured as output, normal operation. If configured as input, pin is floating which could cause excessive current. | A
| VCCB | 8 | Device will not be powered | B
Table 4. | Theoretical Analysis for Pin Short-Circuit to VCCA
Pin | short to VCCA
| Pin Name | Pin No. | Description of Potential Failure Effect(s) | Failure Effect Class
| VCCA | 1 | Normal Operation | D
| A1 | 2 | If configured as an output then damage is possible. If configured as input, no damage, but output will not switch | A
| A2 | 3 | If configured as an output then damage is possible. If configured as input, no damage, but output will not switch | A
| GND | 4 | GND short to VCC, device will be bypassed - may cause system damage, but not device damage | B
| DIR | 5 | Direction control will fix A --> B direction | B
| B2 | 6 | If configured as an output then damage is possible. If configured as input, damage is possible if VIH/VIL not met | A
| B1 | 7 | If configured as an output then damage is possible. If configured as input, damage is possible if VIH/VIL not met | A
| VCCB | 8 | VCCA short to VCCB, device will be bypassed - may cause system damage, but not device damage | B
Table 5. | Theoretical Analysis for Pin Short-Circuit to VCCB
Pin | short to VCCB
| Pin Name | Pin No. | Description of Potential Failure Effect(s) | Failure Effect Class
| VCCA | 1 | VCCB short to VCCA, device will be bypassed - may cause system damage, but not device damage | B
| A1 | 2 | If A1 is configured as an output then damage is possible. If configured as input, damage is possible if VIH/VIL not met | A
| A2 | 3 | If A2 is configured as an output then damage is possible. If configured as input, damage is possible if VIH/VIL not met | A
| GND | 4 | GND short to VCC, device will be bypassed - may cause system damage, but not device damage | B
| DIR | 5 | Direction control will fix B --> A direction OR input could be inappropriate logic level potentially causing damage | A
| B2 | 6 | If B2 is configured as an output then damage is possible. If configured as input, no damage, but output will not switch | A
| B1 | 7 | If B1 is configured as an output then damage is possible. If configured as input, no damage, but output will not switch | A
| VCCB | 8 | Normal Operation | D
Table 6. | Theoretical Analysis for Pin Short-Circuit to next higher pin number
Pin | short to next pin
Pin Name | Pin No. | Shorted to | Description of Potential Failure Effect(s) | Failure Effect Class
VCCA | 1 | A1 | If A1 is configured as an output then damage is possible. If configured as input, then the output B1 will remain high | A
A1 | 2 | A2 | If A1 is configured as an output then damage is possible. If configured as input, both bits will have the same value always | A
A2 | 3 | GND | If A2 is configured as an output then damage is possible. If configured as input, output will be fixed low | A
GND | 4 | DIR | Direction control will fix B --> A direction | B
DIR | 5 | B2 | If DIR is LOW, B2 will be an input and drive the output low. If DIR is HIGH, B2 will be an output and damage is possible | A
B2 | 6 | B1 | If B1 is configured as an output then damage is possible. If configured as input, both bits will have the same value always | A
B1 | 7 | VCCB | If B1 is configured as an output then damage is possible. If configured as input, no damage, but output will not switch | A
VCCB | 8 | VCCA | VCCB short to VCCA, device will be bypassed - may cause system damage, but not device damage | B
Note: Each scenario in Table 6 poses a risk of system level short and could cause system level damage. The above analysis assumes the corresponding pin would not have another device driving the line