## Asking for testing items
TIへの質問事項 ＊ベースの考えとして、Nexperia品の試験結果提出に対し不足項目を質問
題名/件名 | Inquiry on Reliability Test Coverage vs. AEC‑Q100 Requirements for SN74LVC1G18DCKR | SN74LVC1G18DCKR に関する信頼性試験結果と AEC‑Q100 要求項目の対応関係についてのお問い合わせ
背景説明（質問前の前提） | We are considering the use of TI logic device SN74LVC1G18DCKR in an automotive application and would like to better understand how the existing TI reliability and qualification data relate to the AEC‑Q100 test requirements. We understand that SN74LVC1G18DCKR is categorized as a Catalog (Industrial) device and is not officially qualified to AEC‑Q100. Our intent is not to request AEC‑Q100 certification for this device, but to obtain technical information that can help us internally assess equivalency and reliability coverage against AEC‑Q100 requirements. Based on the available TI reliability documentation, we see that many JEDEC-based stress tests are already performed (e.g. HTOL, HTSL, HAST/THB, TC, ESD, Latch‑up, MSL). However, there are some AEC‑Q100 test items that appear not to be explicitly reported for this device. We kindly request your support on the following points: | 当社では、TI のロジックデバイス SN74LVC1G18DCKR を自動車用途での使用候補として検討しています。本デバイスが Catalog（Industrial）品であり、AEC‑Q100 認証品ではないことは理解しています。 本問い合わせの目的は、SN74LVC1G18DCKR に対して TI が既に実施している 信頼性・評価試験の内容が、AEC‑Q100 の要求試験項目とどのような関係にあるのかを技術的に理解することです。 AEC‑Q100 認証や車載用途としての承認をお願いするものではありません。 下記質問に対し、サポートをお願いします。
質問1：試験カバレッジに関する確認 | 1. **Test Coverage Clarification** Could you please clarify whether the following AEC‑Q100 related items are covered indirectly or at a higher (fab / process / package-family) level for SN74LVC1G18DCKR? - Early Life Failure Rate (ELFR) - Power Temperature Cycling (PTC) - Wire Bond related tests (WBS / WBP) - Package delamination or physical integrity tests (PD) - Process reliability items (BTI, TDDB, HCI, EM, SM) If they are covered, may I get results? If they are not covered, may I get any comments and advice about these test not applied? | SN74LVC1G18DCKR について、以下の AEC‑Q100 に関連する試験項目が、 個別デバイスではなく、ファブレベル／プロセスレベル／パッケージファミリーレベル等でカバーされているかどうか、ご教示いただけますでしょうか。 ・初期故障率試験（ELFR） ・パワー温度サイクル試験（PTC） ・ワイヤボンド関連試験（WBS / WBP） ・パッケージのデラミネーションや物理的健全性評価（PD） ・プロセス信頼性項目 （BTI、TDDB、HCI、EM、Stress Migration など） もしカバーされている場合、その結果を頂く事は可能でしょうか？ もしカバーされていない場合、試験を実施していない事に関するコメントやアドバイスを頂くことは出来ますか？
質問2：温度サイクル試験条件について | 2. **Temperature Cycling Condition** The reliability data shows Temperature Cycling at –65°C to +150°C for 500 cycles. From a TI reliability perspective, is there any technical rationale, guidance, or internal correlation available that supports equivalency or extrapolation versus the AEC‑Q100 Grade‑1 requirement of 1000 cycles? | 提示されている信頼性データでは、 −65°C ～ +150°C、500 サイクルの温度サイクル試験が実施されています。 AEC‑Q100 Grade‑1 要求では 1000 サイクルが一般的ですが、TI の信頼性評価の観点から、500 サイクル試験結果をAEC‑Q100 Grade‑1 要求と比較・外挿する際の技術的な根拠や考え方（社内ガイダンス、相関データ等）があれば、ご共有いただくことは可能でしょうか。
質問3：ELFR と MTBF/FITデータの関係について | 3. **ELFR and FIT Correlation** ELFR test results are not explicitly reported for this device. Could you advise whether: - ELFR has been evaluated at a process or product-family level, and/or - The provided MTBF/FIT data can be considered as supporting information for early life reliability assessment? | 本デバイスでは ELFR 試験結果が個別には報告されていないように見受けられます。 以下について、ご説明または背景情報をご提供いただけますでしょうか。 ・ELFR が プロセスレベル／製品ファミリーレベルで評価されているかどうか ・提供されている MTBF/FITデータが、初期故障リスクの評価において、どのような位置づけで解釈されるのか？
質問4：車載向け製品ファミリーとの関連性について（該当する場合） | 4. **Automotive Product Family Reference (if any)** If there are any TI automotive-qualified logic devices (AEC‑Q100) that: - Use the same CMOS process technology and/or - Share an equivalent or similar package family we would appreciate confirmation, as this information would be helpful for internal benchmarking. | TI の AEC‑Q100 認定ロジックデバイスの中で、 ・同一または近い CMOS プロセス技術 ・同等または類似した パッケージファミリー を使用している製品があれば、それらの存在をご教示いただけますでしょうか。 ※本情報は、社内での技術比較・ベンチマークを目的とするものです。
補足 | Please note that the final suitability decision will be made by us and our end customer. We are only requesting factual information, background data, and any available technical rationale that TI is able to provide. | 本デバイスの最終的な採用可否判断は、当社およびエンドカスタマーにて実施いたします。 本問い合わせでは、TI 様が提供可能な事実情報、試験結果、技術的背景説明のみをご提示いただければ結構です。
TIへの質問メール案
Dear Texas Instruments Support Team, We are considering the use of TI logic device SN74LVC1G18DCKR in an automotive application and would like to better understand how the existing TI reliability and qualification data relate to the AEC‑Q100 test requirements. We understand that SN74LVC1G18DCKR is categorized as a Catalog (Industrial) device and is not officially qualified to AEC‑Q100. Our intent is not to request AEC‑Q100 certification for this device, but to obtain technical information that can help us internally assess equivalency and reliability coverage against AEC‑Q100 requirements. Based on the available TI reliability documentation, we see that many JEDEC-based stress tests are already performed (e.g. HTOL, HTSL, HAST/THB, TC, ESD, Latch‑up, MSL). However, there are some AEC‑Q100 test items that appear not to be explicitly reported for this device. We kindly request your support on the following points: 1. **Test Coverage Clarification** Could you please clarify whether the following AEC‑Q100 related items are covered indirectly or at a higher (fab / process / package-family) level for SN74LVC1G18DCKR? - Early Life Failure Rate (ELFR) - Power Temperature Cycling (PTC) - Wire Bond related tests (WBS / WBP) - Package delamination or physical integrity tests (PD) - Process reliability items (BTI, TDDB, HCI, EM, SM) If they are covered, may I get results? If they are not covered, may I get any comments and advice about these test not applied? 2. **Temperature Cycling Condition** The reliability data shows Temperature Cycling at –65°C to +150°C for 500 cycles. From a TI reliability perspective, is there any technical rationale, guidance, or internal correlation available that supports equivalency or extrapolation versus the AEC‑Q100 Grade‑1 requirement of 1000 cycles? 3. **ELFR and FIT Correlation** ELFR test results are not explicitly reported for this device. Could you advise whether: - ELFR has been evaluated at a process or product-family level, and/or - The provided FIT / MTBF data can be considered as supporting information for early life reliability assessment? 4. **Automotive Product Family Reference (if any)** If there are any TI automotive-qualified logic devices (AEC‑Q100) that: - Use the same CMOS process technology and/or - Share an equivalent or similar package family we would appreciate confirmation, as this information would be helpful for internal benchmarking. Please note that the final suitability decision will be made by us and our end customer. We are only requesting factual information, background data, and any available technical rationale that TI is able to provide. Thank you very much for your support. Best regards, 杉山 晋悟 Shingo SUGIYAMA Faurecia Clarion Electronics Co., Ltd. Japan Division TCS, Quality, Purchased Parts and Supplier Quality, Advanced Supplier Quality team manager Mail : shingo.sugiyama@forvia.com Phone : +81(0)48-601-4545 / Cell phone : +81-(0)80-2292-2354

## SN74LVC1G18DCKR TEST result
Quality, reliability & packaging data download
Supplier Name | Texas Instruments Inc.
Report date | 11/17/2025
TI part number | SN74LVC1G18DCKR
Status | ACTIVE
Rating | Catalog
Assembly site | TI Semiconductor
RoHS | Yes
REACH | Yes
Device Marking | CJ5, CJR, CJK, CJJ, CJF
Lead finish/Ball material | Sn
MSL rating/Peak reflow | Level-1-260C-UNLIM
Material Content { Assembly site : TI Semiconductor }
|  |  |  | Homogeneous Material Level |  | Component Level
Component | Substance | CAS Number | Amount (mg) | Percentage % | ppm | Percentage % | ppm
Bond Wire
Copper and Its Alloys | Copper | 7440-50-8 | 0.011973 | 97.5397 | 975397 | 0.11026 | 1103
Not Categorized | Proprietary Materials |  | 1e-06 | 0.008147 | 81 | 9e-06 | 0
Precious Metals | Gold | 7440-57-5 | 6e-06 | 0.04888 | 489 | 5.5e-05 | 1
Precious Metals | Palladium | 7440-05-3 | 0.000295 | 2.4033 | 24033 | 0.002717 | 27
Sub-total |  |  | 0.012275 | 100 | 1000000 | 0.11304 | 1130
Die Attach Adhesive
Precious Metals | Silver | 7440-22-4 | 0.028271 | 79.9994 | 799994 | 0.26035 | 2604
Thermoplastics | Epoxy | 85954-11-6 | 0.007068 | 20.0006 | 200006 | 0.06509 | 651
Sub-total |  |  | 0.035339 | 100 | 1000000 | 0.32544 | 3254
Lead Frame
Copper and Its Alloys | Copper | 7440-50-8 | 6.6229 | 97.6539 | 976539 | 60.9911 | 609911
Copper and Its Alloys | Iron | 7439-89-6 | 0.1492 | 2.2 | 22000 | 1.374 | 13740
Copper and Its Alloys | Phosphorus | 7723-14-0 | 0.001763 | 0.025995 | 260 | 0.016236 | 162
Other Nonferrous Metals and Alloys | Lead | 7439-92-1 | 7e-06 | 0.000103 | 1 | 6.4e-05 | 1
Zinc and Its Alloys | Zinc | 7440-66-6 | 0.008138 | 0.11999 | 1200 | 0.074944 | 749
Sub-total |  |  | 6.782 | 100 | 1000000 | 62.4564 | 624564
Lead Frame Plating
Other Nonferrous Metals and Alloys | Tin | 7440-31-5 | 0.163 | 100 | 1000000 | 1.5011 | 15011
Sub-total |  |  | 0.163 | 100 | 1000000 | 1.5011 | 15011
Mold Compound
Other Inorganic Materials | Fused Silica | 60676-86-0 | 3.3472 | 88 | 880000 | 30.8247 | 308247
Other Organic Materials | Carbon Black | 1333-86-4 | 0.011411 | 0.3 | 3000 | 0.10508 | 1051
Other Organic Materials | Chlorine | 7782-50-5 | 3.8e-05 | 0.000999 | 10 | 0.00035 | 3
Thermoplastics | Epoxy | 85954-11-6 | 0.44499 | 11.699 | 116990 | 4.0979 | 40979
Sub-total |  |  | 3.8036 | 100 | 1000000 | 35.028 | 350280
Semiconductor Device
Ceramics / Glass | Doped Silicon | 7440-21-3 | 0.06255 | 100 | 1000000 | 0.57603 | 5760
Sub-total |  |  | 0.06255 | 100 | 1000000 | 0.57603 | 5760
Total |  |  | 10.8588 |  |  | 100 | 1000000
Assembly site | Ext-Mfg
RoHS | Yes
REACH | Yes
Device Marking | CJ5, CJR, CJK, CJJ, CJF
Lead finish/Ball material | NiPdAu
MSL rating/Peak reflow | Level-1-260C-UNLIM
Material Content { Assembly site : Ext-Mfg }
|  |  |  | Homogeneous Material Level |  | Component Level
Component | Substance | CAS Number | Amount (mg) | Percentage % | ppm | Percentage % | ppm
Bond Wire
Not Categorized | Proprietary Materials |  | 2e-06 | 0.008694 | 87 | 2.5e-05 | 0
Precious Metals | Gold | 7440-57-5 | 0.023003 | 99.9913 | 999913 | 0.28711 | 2871
Sub-total |  |  | 0.023005 | 100 | 1000000 | 0.28714 | 2871
Die Attach Adhesive
Precious Metals | Silver | 7440-22-4 | 0.022572 | 72.9989 | 729989 | 0.28173 | 2817
Thermoplastics | Epoxy | 85954-11-6 | 0.008349 | 27.0011 | 270011 | 0.10421 | 1042
Sub-total |  |  | 0.030921 | 100 | 1000000 | 0.38594 | 3859
Lead Frame
Copper and Its Alloys | Copper | 7440-50-8 | 3.998 | 96.7381 | 967381 | 49.9011 | 499011
Copper and Its Alloys | Iron | 7439-89-6 | 0.0943 | 2.2817 | 22817 | 1.177 | 11770
Copper and Its Alloys | Phosphorus | 7723-14-0 | 0.00328 | 0.079365 | 794 | 0.040939 | 409
Nickel and Its Alloys | Nickel | 7440-02-0 | 0.0328 | 0.79365 | 7937 | 0.40939 | 4094
Other Nonferrous Metals and Alloys | Lead | 7439-92-1 | 0.000328 | 0.007937 | 79 | 0.004094 | 41
Zinc and Its Alloys | Zinc | 7440-66-6 | 0.0041 | 0.099206 | 992 | 0.051174 | 512
Sub-total |  |  | 4.1328 | 100 | 1000000 | 51.5837 | 515837
Lead Frame Plating
Nickel and Its Alloys | Nickel | 7440-02-0 | 0.09512 | 95.12 | 951200 | 1.1872 | 11872
Precious Metals | Gold | 7440-57-5 | 0.00078 | 0.78 | 7800 | 0.009736 | 97
Precious Metals | Palladium | 7440-05-3 | 0.0041 | 4.1 | 41000 | 0.051174 | 512
Sub-total |  |  | 0.1 | 100 | 1000000 | 1.2482 | 12482
Mold Compound
Other Inorganic Materials | Fused Silica | 60676-86-0 | 3.1723 | 86.995 | 869950 | 39.5949 | 395949
Other Organic Materials | Carbon Black | 1333-86-4 | 0.018233 | 0.50001 | 5000 | 0.22758 | 2276
Other Organic Materials | Organic Phosphorus | 1330-78-5 | 0.000182 | 0.004991 | 50 | 0.002272 | 23
Thermoplastics | Epoxy | 85954-11-6 | 0.45581 | 12.5 | 125000 | 5.6893 | 56893
Sub-total |  |  | 3.6465 | 100 | 1000000 | 45.514 | 455140
Semiconductor Device
Ceramics / Glass | Doped Silicon | 7440-21-3 | 0.078599 | 100 | 1000000 | 0.98104 | 9810
Sub-total |  |  | 0.078599 | 100 | 1000000 | 0.98104 | 9810
Total |  |  | 8.0118 |  |  | 100 | 1000000
Assembly site | Ext-Mfg
RoHS | Yes
REACH | Yes
Device Marking | CJ5, CJR, CJK, CJJ, CJF
Lead finish/Ball material | Sn
MSL rating/Peak reflow | Level-1-260C-UNLIM
Material Content { Assembly site : Ext-Mfg }
|  |  |  | Homogeneous Material Level |  | Component Level
Component | Substance | CAS Number | Amount (mg) | Percentage % | ppm | Percentage % | ppm
Bond Wire
Copper and Its Alloys | Copper | 7440-50-8 | 0.018907 | 97.3885 | 973885 | 0.27962 | 2796
Precious Metals | Gold | 7440-57-5 | 4.2e-05 | 0.21634 | 2163 | 0.000621 | 6
Precious Metals | Palladium | 7440-05-3 | 0.000465 | 2.3952 | 23952 | 0.006877 | 69
Sub-total |  |  | 0.019414 | 100 | 1000000 | 0.28712 | 2871
Die Attach Adhesive
Precious Metals | Silver | 7440-22-4 | 0.028977 | 80.0006 | 800006 | 0.42855 | 4286
Thermoplastics | Epoxy | 85954-11-6 | 0.007244 | 19.9994 | 199994 | 0.10713 | 1071
Sub-total |  |  | 0.036221 | 100 | 1000000 | 0.53569 | 5357
Lead Frame
Copper and Its Alloys | Copper | 7440-50-8 | 2.8068 | 96.7875 | 967875 | 41.5116 | 415116
Copper and Its Alloys | Iron | 7439-89-6 | 0.06815 | 2.35 | 23500 | 1.0079 | 10079
Copper and Its Alloys | Phosphorus | 7723-14-0 | 0.002393 | 0.082517 | 825 | 0.035391 | 354
Other Nonferrous Metals and Alloys | Lead | 7439-92-1 | 0.000145 | 0.005 | 50 | 0.002144 | 21
Precious Metals | Silver | 7440-22-4 | 0.01885 | 0.65 | 6500 | 0.27878 | 2788
Zinc and Its Alloys | Zinc | 7440-66-6 | 0.003625 | 0.125 | 1250 | 0.053612 | 536
Sub-total |  |  | 2.9 | 100 | 1000000 | 42.8895 | 428895
Lead Frame Plating
Other Nonferrous Metals and Alloys | Tin | 7440-31-5 | 0.0725 | 100 | 1000000 | 1.0722 | 10722
Sub-total |  |  | 0.0725 | 100 | 1000000 | 1.0722 | 10722
Mold Compound
Other Inorganic Materials | Fused Silica | 60676-86-0 | 3.1742 | 86.85 | 868500 | 46.9451 | 469451
Other Organic Materials | Carbon Black | 1333-86-4 | 0.005482 | 0.14999 | 1500 | 0.081076 | 811
Other Organic Materials | Proprietary Non Halide Flame Retardant | Trade Secret | 0.018274 | 0.5 | 5000 | 0.27026 | 2703
Thermoplastics | Epoxy | 85954-11-6 | 0.45685 | 12.5 | 125000 | 6.7566 | 67566
Sub-total |  |  | 3.6548 | 100 | 1000000 | 54.053 | 540530
Semiconductor Device
Ceramics / Glass | Doped Silicon | 7440-21-3 | 0.078599 | 100 | 1000000 | 1.1624 | 11624
Sub-total |  |  | 0.078599 | 100 | 1000000 | 1.1624 | 11624
Total |  |  | 6.7616 |  |  | 100 | 1000000
Assembly site | Ext-Mfg
RoHS | Yes
REACH | Yes
Device Marking | CJ5, CJR, CJK, CJJ, CJF
Lead finish/Ball material | NiPdAu
MSL rating/Peak reflow | Level-1-260C-UNLIM
Material Content { Assembly site : Ext-Mfg }
|  |  |  | Homogeneous Material Level |  | Component Level
Component | Substance | CAS Number | Amount (mg) | Percentage % | ppm | Percentage % | ppm
Bond Wire
Precious Metals | Gold | 7440-57-5 | 0.013148 | 100 | 1000000 | 0.17866 | 1787
Sub-total |  |  | 0.013148 | 100 | 1000000 | 0.17866 | 1787
Die Attach Adhesive
Precious Metals | Silver | 7440-22-4 | 0.021283 | 72.9995 | 729995 | 0.2892 | 2892
Thermoplastics | Epoxy | 85954-11-6 | 0.007872 | 27.0005 | 270005 | 0.10697 | 1070
Sub-total |  |  | 0.029155 | 100 | 1000000 | 0.39616 | 3962
Lead Frame
Copper and Its Alloys | Copper | 7440-50-8 | 3.6875 | 97.04 | 970400 | 50.1066 | 501066
Copper and Its Alloys | Iron | 7439-89-6 | 0.0988 | 2.6 | 26000 | 1.3425 | 13425
Copper and Its Alloys | Phosphorus | 7723-14-0 | 0.0057 | 0.15 | 1500 | 0.077453 | 775
Other Nonferrous Metals and Alloys | Lead | 7439-92-1 | 0.00038 | 0.01 | 100 | 0.005164 | 52
Zinc and Its Alloys | Zinc | 7440-66-6 | 0.0076 | 0.2 | 2000 | 0.10327 | 1033
Sub-total |  |  | 3.8 | 100 | 1000000 | 51.635 | 516350
Lead Frame Plating
Nickel and Its Alloys | Nickel | 7440-02-0 | 0.072291 | 95.1197 | 951197 | 0.9823 | 9823
Precious Metals | Gold | 7440-57-5 | 0.000593 | 0.78026 | 7803 | 0.008058 | 81
Precious Metals | Palladium | 7440-05-3 | 0.003116 | 4.1 | 41000 | 0.042341 | 423
Sub-total |  |  | 0.076 | 100 | 1000000 | 1.0327 | 10327
Mold Compound
Other Inorganic Materials | Fused Silica | 60676-86-0 | 2.8717 | 85 | 850000 | 39.0214 | 390214
Other Organic Materials | Carbon Black | 1333-86-4 | 0.010135 | 0.29999 | 3000 | 0.13772 | 1377
Thermoplastics | Epoxy | 85954-11-6 | 0.49664 | 14.7 | 147000 | 6.7484 | 67484
Sub-total |  |  | 3.3785 | 100 | 1000000 | 45.9075 | 459075
Semiconductor Device
Ceramics / Glass | Doped Silicon | 7440-21-3 | 0.06255 | 100 | 1000000 | 0.84994 | 8499
Sub-total |  |  | 0.06255 | 100 | 1000000 | 0.84994 | 8499
Total |  |  | 7.3593 |  |  | 100 | 1000000
Assembly site | Ext-Mfg
RoHS | Yes
REACH | Yes
Device Marking | CJ5, CJR, CJK, CJJ, CJF
Lead finish/Ball material | NiPdAu
MSL rating/Peak reflow | Level-1-260C-UNLIM
Material Content { Assembly site : Ext-Mfg }
|  |  |  | Homogeneous Material Level |  | Component Level
Component | Substance | CAS Number | Amount (mg) | Percentage % | ppm | Percentage % | ppm
Bond Wire
Precious Metals | Gold | 7440-57-5 | 0.022691 | 100 | 1000000 | 0.32903 | 3290
Sub-total |  |  | 0.022691 | 100 | 1000000 | 0.32903 | 3290
Die Attach Adhesive
Precious Metals | Silver | 7440-22-4 | 0.028977 | 80.0006 | 800006 | 0.42018 | 4202
Thermoplastics | Epoxy | 85954-11-6 | 0.007244 | 19.9994 | 199994 | 0.10504 | 1050
Sub-total |  |  | 0.036221 | 100 | 1000000 | 0.52522 | 5252
Lead Frame
Copper and Its Alloys | Copper | 7440-50-8 | 3.2156 | 97.4425 | 974425 | 46.6276 | 466276
Copper and Its Alloys | Iron | 7439-89-6 | 0.07755 | 2.35 | 23500 | 1.1245 | 11245
Copper and Its Alloys | Phosphorus | 7723-14-0 | 0.002723 | 0.082515 | 825 | 0.039485 | 395
Zinc and Its Alloys | Zinc | 7440-66-6 | 0.004125 | 0.125 | 1250 | 0.059814 | 598
Sub-total |  |  | 3.3 | 100 | 1000000 | 47.8514 | 478514
Lead Frame Plating
Nickel and Its Alloys | Nickel | 7440-02-0 | 0.057072 | 95.12 | 951200 | 0.82757 | 8276
Precious Metals | Gold | 7440-57-5 | 0.000468 | 0.78 | 7800 | 0.006786 | 68
Precious Metals | Palladium | 7440-05-3 | 0.00246 | 4.1 | 41000 | 0.035671 | 357
Sub-total |  |  | 0.06 | 100 | 1000000 | 0.87003 | 8700
Mold Compound
Other Inorganic Materials | Fused Silica | 60676-86-0 | 3.1694 | 93.25 | 932500 | 45.9579 | 459579
Other Organic Materials | Carbon Black | 1333-86-4 | 0.008497 | 0.25 | 2500 | 0.12321 | 1232
Thermoplastics | Epoxy | 85954-11-6 | 0.22092 | 6.5 | 65000 | 3.2035 | 32035
Sub-total |  |  | 3.3988 | 100 | 1000000 | 49.2846 | 492846
Semiconductor Device
Ceramics / Glass | Doped Silicon | 7440-21-3 | 0.078599 | 100 | 1000000 | 1.1397 | 11397
Sub-total |  |  | 0.078599 | 100 | 1000000 | 1.1397 | 11397
Total |  |  | 6.8963 |  |  | 100 | 1000000
MTBF/FIT estimates
MTBF / FIT |  |  | MTBF / FIT supporting data
Part Number | MTBF | FIT | Usage temp (°C) | Conf level (%) | Activation energy (eV) | Test temp (°C) | Test duration (hours) | Sample size | Fails | Additional comments
SN74LVC1G18DCKR | 2.21×10^9 | 0.5 | 55 | 60 | 0.7 | 125 | 1000 | 25789 | 0 | —
Qualification summary
Stress | Reference | Min lot qty | SS / lot | Condition | Duration | Result | Notes
HTOL | JESD22-A108 | 3 | 77 | Life test, 125C | 1000 hours | Pass | Or equivalent JEDEC condition
HTSL | JESD22-A103 | 3 | 25 | High temp storage bake, 150C | 1000 hours | Pass | Or equivalent JEDEC condition
AC/UHAST | JESD22-A102/JESD22-A118 | 3 | 25 | Unbiased HAST 130C / 85% RH | 96 hours | Pass | Or equivalent JEDEC condition
THB/HAST | JESD22-A101/JESD22-A110 | 3 | 25 | HAST 130C/85%RH | 96 hours | Pass | Or equivalent JEDEC condition
TC | JESD22-A104 | 3 | 25 | Temperature cycle -65/150C | 500 cycles | Pass | Or equivalent JEDEC condition
SD | J-STD-002 | 3 | 22 | Per specification | >95% lead coverage | Pass | —
HBM | JS-001 | 1 | 3 | ESD - HBM | Classification | See data sheet | —
CDM | JS-002 | 1 | 3 | ESD - CDM | Classification | See data sheet | —
LU | JESD78 | 1 | 3 | Latch-up | Per JESD78 | Pass | As applicable per JESD78
MSL | J-STD-020 | — | — | Per J-STD-020 | Classification | See data sheet | —
Ongoing reliability monitoring
FAB process reliability data
Fab Process | Reliability Test | Cumulative Sample Size | Disposition
CMOS | Life test 125C, 1000 Hours or Equivalent JEDEC Condition | 53536 | Pass
Assembly process reliability data
Package Family | Reliability Test | Rolling Year (4Q2024 - 3Q2025) Sample Size | Cumulative Sample Size | Disposition
SOP/SOT | Biased HAST 130C/85%RH, 96 Hours or Equivalent JEDEC Condition | 8941 | 112361 | Pass
SOP/SOT | High temp storage bake 150C, 1000 Hours or Equivalent JEDEC Condition | 7175 | 87917 | Pass
SOP/SOT | Temperature cycle -65/150C, 500 Hours or Equivalent JEDEC Condition | 19565 | 208976 | Pass
SOP/SOT | Unbiased HAST 130C/85% RH, 96 Hours or Equivalent JEDEC Condition | 11316 | 168765 | Pass
Additional resources
General quality guidelines
Certifications
Conflict minerals specialized disclosure report
Restricted chemical test report
For additional component information, please visit | Material content search
For additional information, please contact | TI customer support center
Important Notice and Disclaimer
TI PROVIDES TECHNICAL AND RELIABILITY DATA (INCLUDING DATA SHEETS), DESIGN RESOURCES (INCLUDING REFERENCE DESIGNS), APPLICATION OR OTHER DESIGN ADVICE, WEB TOOLS, SAFETY INFORMATION, AND OTHER RESOURCES “AS IS” AND WITH ALL FAULTS, AND DISCLAIMS ALL WARRANTIES, EXPRESS AND IMPLIED, INCLUDING WITHOUT LIMITATION ANY IMPLIED WARRANTIES OF MERCHANTABILITY, FITNESS FOR A PARTICULAR PURPOSE OR NON-INFRINGEMENT OF THIRD PARTY INTELLECTUAL PROPERTY RIGHTS.
These resources are intended for skilled developers designing with TI products. You are solely responsible for (1) selecting the appropriate TI products for your application, (2) designing, validating and testing your application, and (3) ensuring your application meets applicablestandards, and any other safety, security, or other requirements.
These resources are subject to change without notice. TI grants you permission to use these resources only for development of an application that uses the TI products described in the resource. Other reproduction and display of these resources is prohibited. No license is granted to any other TI intellectual property right or to any third party intellectual property right. TI disclaims responsibility for, and you will fully indemnify TI and its representatives against, any claims, damages, costs, losses, and liabilities arising out of your use of these resources.
TI’s products are provided subject to TI’s Terms of Sale or other applicable terms available either on ti.com or provided in conjunction with such TI products. TI’s provision of these resources does not expand or otherwise alter TI’s applicable warranties or warranty disclaimers for TI products.