## Ex 1
First we need the desired frequency range. I would recommend adding some buffer on this to be sure the desired frequencies are included in the range.
Center Frequency (f_o) |  |  | 1800 | Hz
Offset Frequency (f_L) |  |  | 300 | Hz | * I added 50% to this to be sure my desired frequency range would be included (200 Hz)
Minimum Frequency (f_MIN) |  |  | 1320 | Hz
Using the above value for f_MIN as the offset frequency, select C1 and R2 from figures 27 - 30 (note that all figures are in log scale):
In this case, I am using the HCT device, so I will use figures 29 and 30.
Selected Values
R2 | 220000 | ohm
C1 | 1.2e-08 | F
f_MAX / f_MIN |  | 1.5909
Using the calculated value of f_MIN / f_MAX we can then select R1 using figures 31 and 32.
* Note that the plot has a typo -- it should say "f_MAX / f_MIN" but has this reversed.
Since this example is for the HCT device, we use figure 32:
R2 / R1 | 0.2
R1 | 1100000 | ohm
Recall that:
If the value above is outside this range, you need to adjust C1 and start again.

## Ex 2
First we need the desired frequency range. I would recommend adding some buffer on this to be sure the desired frequencies are included in the range.
Center Frequency (f_o) |  |  | 1800 | Hz
Offset Frequency (f_L) |  |  | 300 | Hz | * I added 50% to this to be sure my desired frequency range would be included (200 Hz)
Minimum Frequency (f_MIN) |  |  | 1320 | Hz
Using the above value for f_MIN as the offset frequency, select C1 and R2 from figures 27 - 30 (note that all figures are in log scale):
In this case, I am using the HCT device, so I will use figures 29 and 30.
Selected Values
R2 | 10000 | ohm
C1 | 1e-06 | F
f_MAX / f_MIN |  | 1.5909
Using the calculated value of f_MIN / f_MAX we can then select R1 using figures 31 and 32.
* Note that the plot has a typo -- it should say "f_MAX / f_MIN" but has this reversed.
Since this example is for the HCT device, we use figure 32:
R2 / R1 | 0.2
R1 | 50000 | ohm
Recall that:
If the value above is outside this range, you need to adjust C1 and start again.