## SN74LS224⇒CD74HCT40105
No | 機能概略 | SN74LS224N(TI) |  |  |  | CD74HCT40105E(TI) |  |  |  | 備考
|  | ピン名 |  | I/O | 説明・機能 | ピン名 |  | I/O | 説明・機能
1 | Output Enable | OE | Output-Enable | I | When H, output from Q is possible | OE | Three-State -Control | I | When L is present, output from Q is possible | Inverting circuit added
9 | Resetting the IC (Data Reset) | CLR | Clear | I | Reset with L. Internal data initialization, the following output is obtained. IR→H OR→L | MR | Master Reset | I | Reset at L→H. Internal data invalidation, the output is as follows. DIR→H DOR→L | Pulse wave input
3 | Writing Data clock | LDCK | Load Clock | I | Clock input for writing data. The data was written to the memory at the timing of LDCK's H→L. | SI | Shift-In | I | Clock input for writing data. Data is written to the memory at the L→H timing of the SI. | Logic inversion circuit added
4-7 | data input | D0-3 |  | I | data input | D0-3 |  | I | data input
2 | Writable output H: Yes L: No | IR | Input-Ready | O | Timing: LDCK(↓) H: Plenty of memory L: Memory full → H in UNCK↑ | DIR | DATA-IN READY | O | Timing: SI(↑) H: Plenty of memory L: Memory is full
15 | Data Readout clock | UNCK | Unload Clock | I | Clock input to retrieve data. Data is output at L→H timing. | SO | Shift-Out | I | Clock input to retrieve data. Data is output at H→L timing. | Logic inversion circuit added
10-13 | Data output | Q0-3 |  | O | Data output | Q0-3 |  | O | Data output
14 | Readability output H: Yes L: No | OR | Output-Ready | O | Timing: UNCK(↑) H: Data available L: No data available | DOR | DATA-OUT READY | O | Timing: (SO↓) H: Data available L: No data available
Timing Charts
Logical diagram
Pin Assignments
Extensibility | [9 empty] | Is it the same extensibility?
Current schematic. |  |  |  | After the renovation |  |  |  | remarks
・The reset signal of the circuit after remodeling is Input a signal that satisfies the IC specification. - OE and Three-State Control mods Notation omitted. Always remodeled to enable state. ・LDCK(SI)、Data[0-8]、UNCK(SO)等の The input timing is unchanged. Add an inverting circuit to the inputs of LDCK and UNCK, Consider replacement.
Delay:10ns
Delay:10ns