## Sheet1
○IC: UCC28180
○Dip test from AC100V to AC10V
○When the dip time was changed to 230ms, 240ms, and 250ms in 10ms increments, the behavior was different only at 240ms.
It takes a long time for the PFC output to recover.
| 230ms |  |  | 240ms |  |  | 250ms
PFC Voltage
Vcomp
Vsen
■Isense waveform
Isense
□Change time axis and sample rate
□Add GATE waveform |  |  |  | 240ms |  |  |  | 250ms
PFC Voltage
Isense
Vcomp
GATE
Zoom
Zoom
●It appears to be limited to the minimum off width.
●Added Q3_GATE waveform
| 240ms | [7 empty] | ●IC peripheral circuits
PFCout
Q3_GATE
GATEpin
Zoom
Zoom
|  | 240ms |  |  |  | 250m
AC Input
FET_gate
Vds
Zoom