## parameter-data
| SN74AHC08 | SN74LV08A
| Sample & Buy | Sample & Buy
| Online datasheet | Online datasheet
| Datasheet | Datasheet
| Tools & Software | Tools & Software
Technology Family | AHC | LV-A
VCC (Min ) (V ) | 2 | 2
VCC (Max ) (V ) | 5.5 | 5.5
Bits (# ) | 4 | 4
Voltage (Nom ) (V ) | 3.3 | 2.5
| 5 | 3.3
5
F @ Nom Voltage (Max ) (Mhz ) | 110 | 70
ICC @ Nom Voltage (Max ) (mA ) | 0.02 | 0.02
tpd @ Nom Voltage (Max ) (ns ) | 14 | 16
| 9 | 10.5
7
Output Drive (IOL/IOH) (Max ) (mA ) | -8/8 | -12/12
Input Type | CMOS | TTL
Output Type | CMOS | TTL
Rating | Catalog | Catalog
Operating Temperature Range (C ) | -40 to 125 | -40 to 125
-40 to 85
Package Group | PDIP | SO
| SO | SOIC
| SOIC | SSOP
| SSOP | TSSOP
| TSSOP | TVSOP
| TVSOP | VQFN
VQFN
Estimated Package Size (WxL) (mm2 ) | 14VQFN: 3.5 x 3.5: 12 mm2 | 14VQFN: 3.5 x 3.5: 12 mm2
| 14TVSOP: 4.4 x 3.6: 23 mm2 | 14TVSOP: 4.4 x 3.6: 23 mm2
| 14TSSOP: 4.4 x 5: 32 mm2 | 14TSSOP: 4.4 x 5: 32 mm2
| 14SSOP: 5.3 x 6.2: 45 mm2 | 14SSOP: 5.3 x 6.2: 45 mm2
| 14SOIC: 3.91 x 8.65: 51 mm2 | 14SOIC: 3.91 x 8.65: 51 mm2
| 14SO: 5.3 x 10.3: 55 mm2 | 14SO: 5.3 x 10.3: 55 mm2
14PDIP: 6.35 x 19.3: 161 mm2
Approx. Price (US$) | 0.07 ¦ 1ku | 0.07 ¦ 1ku