## BOC
Item # | Value | Alternate PartNumber | Designator | PackageReference | Description | Quantity | PartNumber
1 |  | BH1 | BH1 | CR2032 | CR2032 Battery holder | 1 | 3003
2 | 100nF | C3 | C3, C4, C6, C9, C10, C20, C23 | 0402 | CAPACITOR, CERAMIC X7R, 100nF, 6.3V, -10%/+10%, -55DEGC/+125DEGC, 0402, SMD | 7 | GRM155R70J104KA01D
3 | 22uF | C5 | C5, C8 | 0603 | CAPACITOR, CERAMIC, X5R, 22uF, 6.3V, -20%/+20%, -55DEGC/+85DEGC, 0603, SMD | 2 | GRM188R60J226MEA0D
4 | 100pF | C16 | C16 | 0402 | CAPACITOR, CERAMIC C0G/NP0, 100pF, 50V, -5%/+5%, -55DEGC/+125DEGC, 0402, SMD | 1 | GRM1555C1H101JA01D
5 | 12pF | C17 | C17, C18 | 0402 | CAPACITOR, CERAMIC C0G/NP0, 12pF, 50V, -5%/+5%, -55DEGC/+125DEGC, 0402, SMD | 2 | GRM1555C1H120JA01D
6 | 1uF | C19 | C19 | 0402 | CAPACITOR, CERAMIC X5R, 1uF, 10V, -10%/+10%, -55DEGC/+85DEGC, 0402, SMD | 1 | GRM155R61A105KE15D
7 |  |  | FID1 | Fiducial | Fiducial mark. There is nothing to buy or mount. | 1 | N/A
8 |  | FL1 | FL1 | 0603 | FILTER, EMI, 1500@100MHz, -55DEGC/+125DEGC, 0603, SMD | 1 | BLM18HE152SN1D
9 |  | FL2 | FL2 | SMD | IPC FILTER for CC1310 | 1 | 0850BM14E0016T
10 |  | J14 | J14 | SMD | CONN JSC RCPT SMD | 1 | MM5829-2700RJ4
11 | 6.8 uH | L1 | L1 | 0805 | INDUCTOR, CHIP, FERRITE CORE, 6.8uH, -20%/+20%, IR:1.1A, -55DEGC/+125DEGC, 0805, SMD | 1 | MLZ2012N6R8LT000
12 |  |  | P1, P2, P3, P4, P5, P6, P7 |  |  | 7 | TestPoint
13 | 100k | R1 | R1 | 0402 | RESISTOR, THICK FILM, 100k, -1%/+1%, 0.063W, 50V, -55DEGC/+155DEGC, 0402, SMD | 1 | RC0402FR-07100KL
14 | DNM | R5 | R5, R6, R11 | DNM | RESISTOR, THICK FILM, 0, -5%/+5%, 0.063W, 50V, -55DEGC/+155DEGC, 0402, SMD | 3 | CRCW04020000Z0ED
15 | 10k | R35 | R7, R8, R12 | 0402 | RESISTOR, THICK FILM, 10k, -5%/+5%, 0.063W, 50V, -55DEGC/+155DEGC, 0402, SMD | 3 | RC0402JR-0710KL
16 | 0 | R5 | R9, R10 | 0402 | RESISTOR, THICK FILM, 0, -5%/+5%, 0.063W, 50V, -55DEGC/+155DEGC, 0402, SMD | 2 | CRCW04020000Z0ED
17 |  | U1 | U1 | QFN32 | IC, ANALOG, CUSTOM, CC1310 4x4, QFN32, SMD | 1 | CC1310F128RSMR
18 |  | U13 | U2 | BGA-8 | Low Power, High Accuracy Digital Humidity Sensor with Temperature Sensor, YPA0008AGAE | 1 | HDC1010YPAR
19 | 32.768 kHz | Y1 | Y1 | SMD | CRYSTAL, RESONATOR, 32.768kHz, -20PPM/+20PPM, -40DEGC/+85DEGC, SMD | 1 | FC-135 32.7680KA-AG0
20 | 24 MHz | Y2 | Y2 | SMD | CRYSTAL, OSCILATOR, 24MHz, -40DEGC/+85DEGC, SMD | 1 | TSX-3225 24.0000MF20G-AC3
21 | 9.1nH | L24 | Z1 | 0402 | INDUCTOR, RF, CHIP, NON-MAGNETIC CORE, 9.1nH, -2%/+2%, 0.54A, -55DEGC/+125DEGC, 0402, SMD | 1 | LQW15AN9N1G00D
22 | 0.6pF | C220 | Z2 | 0402 | CAPACITOR, CERAMIC C0G/NP0, 0.6pF, 50V, -0.1pF/+0.1pF, -55DEGC/+125DEGC, 0402, SMD | 1 | GRM1555C1HR60BA01D
23 | 5.1nH | L164 | Z3 | 0402 | INDUCTOR, RF, CHIP, NON-MAGNETIC CORE, 5.1nH, -0.2nH/+0.2nH, 0.6A, -55DEGC/+125DEGC, 0402, SMD | 1 | LQW15AN5N1C00D
24 | 5.6pF | C221 | Z4 | 0402 | CAPACITOR, CERAMIC C0G, 5.6pF, 50V, -0.25pF/+0.25pF, -55DEGC/+125DEGC, 0402, SMD | 1 | GRM1555C1H5R6CA01D
25 | 10nH | L111 | Z5 | 0402 | INDUCTOR, RF, CHIP, NON-MAGNETIC CORE, 10nH, -5%/+5%, 0.5A, -55DEGC/+125DEGC, 0402, SMD | 1 | LQW15AN10NJ00D