## CC13xxEM_7XD_4251
CC13xxEM-7XD-4251, main Revised: Monday, November 23, 2015
Revision: 1.1.0
Bill Of Materials November 23,2015 13:55:40 | Page1
Part number | Quantity | Reference | Value | Description | Manufacturer | Manufacturer part number | PCB Package | Max operating temp | Note status | RoHS status | Buget price | Budget Currency
______________________________________________
13-00398 | 1 | A1 | Antenna PCB helix 433MHz | ANTENNA, NON COMPONENT, PCB HELIX 433MHz, NOT APPLY | TEXAS INSTRUMENTS | ANTENNA PCB HELIX 433MHz |  | N/A | PREFERRED | ROHS_COMPLIANT | N/A | N/A
02-01324 | 1 | C1 | DNM | CAPACITOR, DO NOT MOUNT, 0603, SMD
02-04322 | 2 | C11,C22 | 8.2pF | CAPACITOR, CERAMIC C0G, 8.2pF, 50V, -0.25pF/+0.25pF, -55DEGC/+125DEGC, 0402, SMD | MURATA | GRM1555C1H8R2CA01D | 402 | +125DEGC | PREFERRED | ROHS_COMPLIANT | 0.007 | EUR
02-06094 | 2 | C12,C14 | 4.7pF | CAPACITOR, CERAMIC C0G/NP0, 4.7pF, 50V, -0.25pF/+0.25pF, -55DEGC/+125DEGC, 0402, SMD | MURATA | GRM1555C1H4R7CA01D | 402 | +125DEGC | PREFERRED | ROHS_COMPLIANT | 0.006 | EUR
02-04168 | 1 | C13 | 12pF | CAPACITOR, CERAMIC C0G/NP0, 12pF, 50V, -5%/+5%, -55DEGC/+125DEGC, 0402, SMD | MURATA | GRM1555C1H120JA01D | 402 | +125DEGC | PREFERRED | ROHS_COMPLIANT | 0.007 | EUR
02-01637 | 2 | C15,C21 | 330pF | CAPACITOR, CERAMIC C0G/NP0, 330pF, 50V, -5%/+5%, -55DEGC/+125DEGC, 0402, SMD | MURATA | GRM1555C1H331JA01D | 402 | +125DEGC | PREFERRED | ROHS_COMPLIANT | 0.017 | EUR
02-04164 | 1 | C16 | DNM_0402 | CAPACITOR, CERAMIC, TBD, -55DEGC/+125DEGC, 0402, DNM, SMD | MANUFACTURER SELECTION | CAPACITOR_0402_DNM_N/A_M | 402 | +125DEGC | PREFERRED | MISSING_INFO | 0.00589 | USD
02-04168 | 2 | C41,C51 | 12pF | CAPACITOR, CERAMIC C0G/NP0, 12pF, 50V, -5%/+5%, -55DEGC/+125DEGC, 0402, SMD | MURATA | GRM1555C1H120JA01D | 402 | +125DEGC | PREFERRED | ROHS_COMPLIANT | 0.006 | EUR
02-02323 | 6 | C131,C221,C351,C441,C451,C481 | 100nF | CAPACITOR, CERAMIC X7R, 100nF, 6.3V, -10%/+10%, -55DEGC/+125DEGC, 0402, SMD | MURATA | GRM155R70J104KA01D | 402 | +125DEGC | PREFERRED | ROHS_COMPLIANT | 0.003 | EUR
02-02381 | 1 | C231 | 1uF | CAPACITOR, CERAMIC X5R, 1uF, 10V, -10%/+10%, -55DEGC/+85DEGC, 0402, SMD | MURATA | GRM155R61A105KE15D | 402 | +85DEGC | PREFERRED | ROHS_COMPLIANT | 0.015 | EUR
02-07053 | 2 | C331,C342 | 22uF | CAPACITOR, CERAMIC, X5R, 22uF, 6.3V, -20%/+20%, -55DEGC/+85DEGC, 0603, SMD | MURATA | GRM188R60J226MEA0D | 603 | +85DEGC | PREFERRED | ROHS_COMPLIANT | 0.045 | USD
02-01992 | 1 | C341 | 100nF | CAPACITOR, CERAMIC X7R, 100nF, 25V, -10%/+10%, -55DEGC/+125DEGC, 0603, SMD | MURATA | GRM188R71E104KA01D | 603 | +125DEGC | PREFERRED | ROHS_COMPLIANT | 0.006 | EUR
02-04164 | 2 | C461,C471 | DNM | CAPACITOR, CERAMIC, N/A VALUE, -55DEGC/+125DEGC, 0402, SMD | Manufacturer selection | CAPACITOR_0402_DNM_N/A_M | 402 | +125DEGC | PREFERRED | PART NOT KNOWN | 0.00589 | USD
19-00111 | 6 | FIDU1,FIDU2,FIDU3,FIDU4,FIDU5,FIDU6 | FIDU_1MM | FIDUCIAL MARK, ROUND 1MM
04-00470 | 1 | FL1 | BLM18HE152SN1 | FILTER, EMI, 1500@100MHz, -55DEGC/+125DEGC, 0603, SMD | MURATA | BLM18HE152SN1D | 603 | +125DEGC | PREFERRED | ROHS_COMPLIANT | 0.085 | EUR
06-02188 | 1 | J1 | SMA-10V21-TGG | CONNECTOR, COAX RF, STRAIGHT, FEMALE, 1 PIN, SMD | HUS-TSAN | SMA-10V21-TGG |  |  | PREFERRED | N/A | 1.21 | USD
03-06141 | 1 | L11 | 33nH | INDUCTOR, RF, CHIP, NON-MAGNETIC CORE, 33nH, -5%/+5%, 0.26A, -55DEGC/+125DEGC, 0402, SMD | MURATA | LQW15AN33NJ00B | 402 | +125DEGC | PREFERRED | ROHS_COMPLIANT | N/A | N/A
03-06555 | 2 | L12,L21 | 15nH | INDUCTOR, RF, CHIP, NON-MAGNETIC CORE, 15nH, -5%/+5%, 0.46A, -55DEGC/+125DEGC, 0402, SMD | MURATA | LQW15AN15NJ00D | 402 | +125DEGC | PREFERRED | ROHS_COMPLIANT | 0.144 | EUR
03-06992 | 2 | L13,L14 | 20nH | INDUCTOR, RF, CHIP, NON-MAGNETIC CORE, 20nH, -5%/+5%, 0.37A, -55DEGC/+125DEGC, 0402, SMD | MURATA | LQW15AN20NJ00D | 402 | +125DEGC | PREFERRED | ROHS_COMPLIANT | 0.144 | EUR
03-01022 | 2 | L15,L16 | TBD | INDUCTOR, TO BE DECIDED, 0402, SMD | MANUFACTURER SELECTION | IND_TBD_0402 |  |  | PREFERRED | ROHS_COMPLIANT | N/A | N/A
03-07266 | 1 | L331 | 6.8uH | INDUCTOR, CHIP, FERRITE CORE, 6.8uH, -20%/+20%, IR:1.1A, -55DEGC/+125DEGC, 0805, SMD | TDK | MLZ2012N6R8LT000 | 805 | +125DEGC | PREFERRED | ROHS_COMPLIANT
06-02251 | 2 | P1,P2 | SFM-110-02-S-D-A-K-TR | CONNECTOR, HEADER, FEMALE, STRAIGHT, 2 ROWS, 20 PINS, PITCH 1.27mm, SMD | SAMTEC | SFM-110-02-SM-D-A-K-TR |  | +125DEGC | PREFERRED | ROHS_COMPLIANT
01-11587 | 1 | R13 | 0 | RESISTOR, THICK FILM, 0, -5%/+5%, 0.063W, 50V, -55DEGC/+155DEGC, 0402, SMD | MANUFACTURER SELECTION | RESISTOR_0402_0_+/-5%_50V_0.063W_M_+/-200PPM | 402 | +155DEGC | PREFERRED | ROHS_COMPLIANT | 0.00244 | USD
01-12837 | 1 | R351 | 100k | RESISTOR, THICK FILM, 100k, -1%/+1%, 0.063W, 50V, -55DEGC/+155DEGC, 0402, SMD | MANUFACTURER SELECTION | RESISTOR_0402_100k_+/-1%_50V_0.063W_M_+/-100PPM | 402 | +155DEGC | PREFERRED | ROHS_COMPLIANT | 0.00244 | USD
18-28964 | 1 | U1 | CC13xx 7x7 | IC, DIGITAL, CUSTOM, CC13xx 7x7, QFN48, SMD | TEXAS INSTRUMENTS | CC13xx 7x7 | QFN48 | N/A | PREFERRED | PART NOT KNOWN | N/A | N/A
12-00546 | 1 | Y1 | 32.768kHz | CRYSTAL, RESONATOR, 32.768kHz, -20PPM/+20PPM, -40DEGC/+85DEGC, SMD | EPSON | FC-135 32.7680KA-AG0 |  | +85DEGC | PREFERRED | ROHS_COMPLIANT | 1.2537 | USD
12-00757 | 1 | Y2 | 24MHz | CRYSTAL, CRYSTAL OSCILLATOR, 24MHz, -15PPM/DEGC/+15PPM/DEGC, -40DEGC/+85DEGC, SMD | EPSON | TSX-3225 24.0000MF15X-AC3 |  | +85DEGC | PREFERRED | ROHS_COMPLIANT | 0.256 | EUR