## Sheet1
Capture CIS Standard Bill Of Materials - Standard Report
Report Created on Friday Mar 13 20:54:13 2020
Design Modify Date = Friday, March 13, 2020
RevCode = C0
Title = CC1352REM-XS169-XS24
Quantity | Part Reference | Value | Description | Part Number | Vendor | Vendor Part Number | Vendor Part Status | ROHS | REACH/SVHC Compliance | Maximum Operating Temperature | PCB Package | PCB Footprint | Notes
0 | C1 | DNM | DNM | DNM | DNM | DNM | DNM | DNM |  | DNM | DNM | DNM
2 | C11,C12 | 1.5pF | CAPACITOR, CERAMIC C0G/NP0, 1.5pF, 50V, -0.1pF/+0.1pF, -55DEGC/+125DEGC, 0201, SMD | 02-06129 | MURATA | GRM0335C1H1R5BA01J | Active | Compliant | Compliant | +125DEGC | 0201 | CAPC0603X35B2N
4 | C15,C33,C81,C91 | 12pF | CAPACITOR, CERAMIC C0G/NP0, 12pF, 25V, -5%/+5%, -55DEGC/+125DEGC, 0201, SMD | 02-09489 | MURATA | GRM0335C1E120JA01D | Active | Compliant | Compliant | +125DEGC | 0201 | CAPC0603X35B2N
2 | C31 | 18pF | CAPACITOR, CERAMIC C0G/NP0, 18pF, 25V, -5%/+5%, -55DEGC/+125DEGC, 0201, SMD | 02-09247 | MURATA | GRM0335C1E180JA01D | Active | Compliant | Compliant | +125DEGC | 0201 | CAPC0603X35B2N
1 | C32 | 33pF | CAPACITOR, CERAMIC, C0G/NP0, 33pF, 25V, -5%/+5%, -55DEGC/+125DEGC, 0201, SMD | 02-08392 | MURATA | GRM0335C1E330JA01D | Active | Compliant |  | +125DEGC | 0201 | CAPC0603X35B2N
3 | C36,C503,C504 | 680pF | CAPACITOR, CERAMIC, C0G/NP0, 680pF, 25V, -5%/+5%, -55DEGC/+125DEGC, 0201, SMD | 02-09578 | MURATA | GRM0335C1E681JA01D | Active | Compliant | Compliant | +125DEGC | 0201 | CAPC0603X35B2N
7 | C131,C221,C342,C351,C441,C451,C481 | 0.1uF | CAPACITOR, CERAMIC X7R, 0.1uF, 25V, -10%/+10%, -55DEGC/+125DEGC, 0402, SMD | 02-07861 | MURATA | GRM155R71E104KE14D | Active | Compliant | Compliant | +125DEGC | 0402 | CAPC1005X60B2N
1 | C231 | 1uF | CAPACITOR, CERAMIC X5R, 1uF, 25V, -10%/+10%, -55DEGC/+85DEGC, 0402, SMD | 02-07864 | MURATA | GRM155R61E105KA12D | Active | Compliant | Compliant | +85DEGC | 0402 | CAPC1005X60A2N
2 | C331,C341 | 22uF | CAPACITOR, CERAMIC, X5R, 22uF, 6.3V, -20%/+20%, -55DEGC/+85DEGC, 0603, SMD | 02-07053 | MURATA | GRM188R60J226MEA0D | Active | Compliant | Compliant | +85DEGC | 0603 | CAPC1608X100A2N
0 | C461,C471 | DNM | DNM | DNM | DNM | DNM | DNM | DNM |  | DNM | DNM | DNM
1 | C505 | 9pF | CAPACITOR, CERAMIC, C0G, 9pF, 100V, -0.5%/+0.5%, -55DEGC/+125DEGC, 0201, SMD | New part | MURATA | GRM0335C2A9R0DA01D | Active | Compliant | Compliant | +125DEGC | 0201 | CAPC0603X35B2N
0 | C506 | DNM | DNM | DNM | DNM | DNM | DNM | DNM | DNM | DNM | DNM | DNM
1 | FL1 | BLM18HE152SN1 | FILTER, EMI, FERRITE BEAD, 1500@100MHz, -25%/+25%, -55DEGC/+125DEGC, 0603, SMD | 04-00470 | MURATA | BLM18HE152SN1D | Active | Compliant | Compliant | +125DEGC | 0603 | FIL_BLM18HE152SN1DN
3 | J1,J2,J3 | SMA-10V21-TGG | CONNECTOR, COAX, RF, FEMALE, STRAIGHT, 1 PIN, SMD | 06-02188 | HUS-TSAN | SMA-10V21-TGG | Active | Compliant | Compliant |  |  | HUSTSAN_SMA10V21TGGAN
1 | L11 | 15nH | INDUCTOR, RF, CHIP, NON-MAGNETIC CORE, 15nH, -5%/+5%, 0.25A, -55DEGC/+125DEGC, 0201, SMD | 03-08091 | MURATA | LQP03TN15NJ02D | Active | Compliant | Compliant | +125DEGC | 0201 | INDC0603X33A2N
1 | L12 | 2.8nH | INDUCTOR, RF, CHIP, NON-MAGNETIC CORE, 2.8nH, -0.1nH/+0.1nH, 0.5A, -55DEGC/+125DEGC, 0201, SMD | 03-06931 | MURATA | LQP03TN2N8B02J | Active | Compliant |  | +125DEGC | 0201 | INDC0603X33A2N
1 | L31 | 150nH | INDUCTOR, RF, CHIP, NON-MAGNETIC CORE, 150nH, -5%/+5%, 0.08A, -55DEGC/+125DEGC, 0201, SMD | 03-08114 | MURATA | LQP03TNR15J02D | Active | Compliant | Compliant | +125DEGC | 0201 | INDC0603X33A2N
1 | L32 | 47nH | INDUCTOR, RF, CHIP, NON-MAGNETIC CORE, 47nH, -5%/+5%, 0.21A, -55DEGC/+125DEGC, 0402, SMD | 03-07897 | MURATA | LQW15AN47NJ00D | Active | Compliant | Compliant | +125DEGC | 0402 | INDC1005X60B2N
1 | L33 | 68nH | INDUCTOR, RF, CHIP, NON-MAGNETIC CORE, 68nH, -5%/+5%, 0.14A, -55DEGC/+125DEGC, 0402, SMD | 03-06597 | MURATA | LQW15AN68NJ00D | Active | Compliant | Compliant | +125DEGC | 0402 | INDC1005X60A2N
1 | L331 | 6.8uH | INDUCTOR, STANDARD, FERRITE CORE, 6.8uH, -20%/+20%, 0.11A, -55DEGC/+125DEGC, 0805, SMD | 03-07266 | TDK | MLZ2012N6R8LT000 | Active | Compliant | Compliant | +125DEGC | 0805 | INDC2012X150A2N
1 | L338 | 120nH | INDUCTOR, RF, CHIP, NON-MAGNETIC CORE, 120nH, -5%/+5%, 0.11A, -55DEGC/+125DEGC, 0402, SMD | New part | MURATA | LQW15ANR12J00D | Active | Compliant | Compliant | +125DEGC | 0402 | INDC1005X60A2N
2 | P1,P2 | SFM-110-02-S-D-A-K | CONNECTOR, HEADER, FEMALE, STRAIGHT, 2 ROWS, 20 PINS, PITCH 1.27mm, SMD | 06-02251 | SAMTEC | SFM-110-02-SM-D-A-K-TR | Active | Compliant | Compliant | +125DEGC |  | SAMTEC_SFM11002AN
1 | R351 | 100k | RESISTOR, THICK FILM, 100k, -5%/+5%, 0.063W, 50V, -55DEGC/+155DEGC, 0402, SMD | 01-22492 | VISHAY | CRCW0402100KJNED | Active | Exempt | Compliant | +155DEGC | 0402 | RESC1005X40B2N | Standard item: Duplicate Reason: custom footprint for TEXAS INSTRUMENTS NORWAY.
0 | R352,R353,R354,R355 | DNM | DNM | DNM | DNM | DNM | DNM | DNM | DNM | DNM | DNM | DNM
1 | U1 | CC1352R1F3RGZ | IC, MICROCONTROLLER, TEXAS INSTRUMENTS, ARM CORTEX M4F, HIGH-PERFORMANCE DUAL-BAND WIRELESS MCU, 1.8V TO 3.8V, VQFN48-EP, SMD | 18-33499 | TEXAS INSTRUMENTS | CC1352R1F3RGZT | Active | Compliant | Compliant | +85DEGC | VQFN48-EP | QFNFC50P700X700X100-49A2N
1 | Y1 | 32.768kHz | CRYSTAL, RESONATOR, 32.768kHz, -40DEGC/+85DEGC, SMD | 12-00546 | EPSON | FC-135 32.7680KA-AG0 | Active | Exempt | Non-Compliant | +85DEGC |  | XTAL_FC135_A2N | This device contains Lead titanium trioxide, CAS No. 12060-00-3, which exceeds the 0.1% SVHC limit. Alias p/n:Q13FC13500002
1 | Y2 | 48MHz | CRYSTAL, RESONATOR, 48MHz, -85PPM/+85PPM, -40DEGC/+125DEGC, SMD | 12-01232 | NIHON DEMPA KOGYO | NX2016SA 48.000MHz EXS00A-CS05517 | Active | Compliant | Compliant | +125DEGC |  | OSCCC200X160X50-4B2N | Custom item:Documentation specified for the client