## PERTest - CC1310 vs CC13-90
Packet Error Comparision Test: Test to compare the PER of LaunchXL-CC1310 vs LaunchXL-CC13-90 with mobile phone interference Tool Used: SmartRF Studio HW Used: LaunchXL-CC1310 Boards (2 Nos) LaunchXL-CC13-90 Boards (2 Nos) [ On-board SAW filter changed to 866.5MHz filter - Make: Qualcomm Part No: B39871B3717U410 ] Board Revision Details: LaunchXL-CC1310: Rev: 1.4.1 PG 2.1 FW Rev: 1.0 1724 LaunchXL-CC13-90EU: Rev:1.2.0 FW Rev:1.0 1748 Antenna : On-board PCB antenna Tx Power: +12dBm DataRate: 50kbps Frequency: 866.5MHz Distance: 10ft LoS between the boards for all tests Orientation effect: Minimal to None Test Details: Two LaunchXL (of the same type i.e. either two CC1310 or two of CC13-90) boards were used. One for Tx and One for Rx Tx board was surrounded by 10 mobile phones Rx board was surrounded by 10 mobile phones All the 20 mobile phones were connected in a single conference audio call. Also, there were 40 other TI CC1310 RF (custom design) nodes operating at 865.5MHz in the same testing environment. These nodes were added to check if this could affect the LAUNCHXL boards under test operating at 866.5MHz The same test was conducted for CC1310 boards and CC13-90 boards with SAW filter separately Test1 and Test2 are with CC13-90 boards Test3 and Test4 are with CC1310 boards
Test1 : Packet Error Test with LAUNCHXL-13-90 Tx: CC13-90 LaunchXL Board1 Rx: CC13-90 LaunchXL Board2
Frequency | Packet Count | Tx Power | Packet Length | RSSI | Packet Loss | Received OK | Received NOT OK | Packet Error Ratio | Bit Error Ratio
866.5 | 2000 | 12 | 120 | -55.8 | 1 | 1790 | 209 | 10.5% | 0.01%
Test2 : Packet Error Test with LAUNCHXL-13-90 Tx: CC13-90 LaunchXL Board2 Rx: CC13-90 LaunchXL Board1
Frequency | Packet Count | Tx Power | Packet Length | RSSI | Packet Loss | Received OK | Received NOT OK | Packet Error Ratio | Bit Error Ratio
866.5 | 2000 | 12 | 120 | -53 | 2 | 1790 | 208 | 10.4% | 0.01%
Test3 : Packet Error Test with LAUNCHXL-1310 Tx: CC1310 LaunchXL Board1 Rx: CC1310 LaunchXL Board2
Frequency | Packet Count | Tx Power | Packet Length | RSSI | Packet Loss | Received OK | Received NOT OK | Packet Error Ratio | Bit Error Ratio
866.5 | 2000 | 12 | 120 | -59.9 | 0 | 1304 | 696 | 34.8% | 0.04%
Test4 : Packet Error Test with LAUNCHXL-1310 Tx: CC1310 LaunchXL Board2 Rx: CC1310 LaunchXL Board1
Frequency | Packet Count | Tx Power | Packet Length | RSSI | Packet Loss | Received OK | Received NOT OK | Packet Error Ratio | Bit Error Ratio
866.5 | 2000 | 12 | 120 | -61.9 | 0 | 1754 | 246 | 12.3% | 0.01%