## PER Test - CC1310 - Launchpad B
Packet Error Comparision Test: Test to compare the PER of LaunchXL-CC1310 vs LaunchXL-CC13-90 at a field site where an external noise is suspected to affect the RF performance. Tool Used: SmartRF Studio HW Used: LaunchXL-CC1310 Boards (2 Nos) LaunchXL-CC13-90 Boards (2 Nos) [ On-board SAW filter changed to 866.5MHz filter - Make: Qualcomm Part No: B39871B3717U410 ] Board Revision Details: LaunchXL-CC1310: Rev: 1.4.1 PG 2.1 FW Rev: 1.0 1724 LaunchXL-CC13-90EU: Rev:1.2.0 FW Rev:1.0 1748 Antenna : On-board PCB antenna Tx Power: +12dBm for all tests DataRate: 50kbps Frequency: 865.5MHz and 866.5MHz (Refer Table Below) Distance: 50m LoS between the boards for all tests Orientation effect: Minimal to None Test Details: Two LaunchXL (of the same type i.e. either two CC1310 or two of CC13-90) boards were used. One for Tx and One for Rx All tests were carried out at the same location. Tests 1,2,5,6 are conducted using LaunchXL-CC1310 boards Tests 3,4,7,8 are conducted using LaunchXL-CC13-90 boards There are already 12 nodes (custom CC1310 boards) which are in operation at 865.5MHz at the site. But these nodes were turned ON only for Tests 2, 4, 6 and 8 to observe the additional disturbance caused by these nodes. Conclusion: LaunchXL-CC13-90 (with SAW filter) performs considerably well in all cases
Test1 Tx: CC1310 LaunchXL Board1 Rx: CC1310 LaunchXL Board2 Frequency: 866.5MHz Known Disturbance: Nil
Frequency | Packet Count | Tx Power | Packet Length | RSSI | Packet Loss | Received OK | Received NOT OK | Packet Error Ratio | Bit Error Ratio
866.5 | 10000 | 12 | 120 | -84.3 | 692 | 1483 | 7825 | 84.1% | 0.19%
`
Frequency | Packet Count | Tx Power | Packet Length | RSSI | Packet Loss | Received OK | Received NOT OK | Packet Error Ratio | Bit Error Ratio
866.5 | 10000 | 12 | 120 | -69.8 | 3773 | 4 | 6223 | 99.9% | 0.74%
Test3 Tx: CC13-90 LaunchXL Board1 Rx: CC13-90 LaunchXL Board2 Frequency: 866.5MHz Known Disturbance: Nil
Frequency | Packet Count | Tx Power | Packet Length | RSSI | Packet Loss | Received OK | Received NOT OK | Packet Error Ratio | Bit Error Ratio
866.5 | 10000 | 12 | 120 | -77.6 | 0 | 9795 | 205 | 2% | 0%
Test4 Tx: CC13-90 LaunchXL Board1 Rx: CC13-90 LaunchXL Board2 Frequency: 866.5MHz Known Disturbance: Additional 12 CC1310 nodes operating at 865.5MHz were turned ON
Frequency | Packet Count | Tx Power | Packet Length | RSSI | Packet Loss | Received OK | Received NOT OK | Packet Error Ratio | Bit Error Ratio
866.5 | 10000 | 12 | 120 | -78 | 1 | 9595 | 404 | 4% | 0%
Test5 Tx: CC1310 LaunchXL Board1 Rx: CC1310 LaunchXL Board2 Frequency: 865.5MHz Known Disturbance: Nil
Frequency | Packet Count | Tx Power | Packet Length | RSSI | Packet Loss | Received OK | Received NOT OK | Packet Error Ratio | Bit Error Ratio
865.5 | 5000 | 12 | 120 | -- | 4843 | 0 | 157 | 100% | --
Test6 Tx: CC1310 LaunchXL Board1 Rx: CC1310 LaunchXL Board2 Frequency: 865.5MHz Known Disturbance: Additional 12 CC1310 nodes operating at 865.5MHz were turned ON
Frequency | Packet Count | Tx Power | Packet Length | RSSI | Packet Loss | Received OK | Received NOT OK | Packet Error Ratio | Bit Error Ratio
865.5 | 10000 | 12 | 120 | -- | 8956 | 0 | 1044 | 100% | --
Test7 Tx: CC13-90 LaunchXL Board1 Rx: CC13-90 LaunchXL Board2 Frequency: 865.5MHz Known Disturbance: Nil
Frequency | Packet Count | Tx Power | Packet Length | RSSI | Packet Loss | Received OK | Received NOT OK | Packet Error Ratio | Bit Error Ratio
865.5 | 5000 | 12 | 120 | -83.8 | 0 | 4375 | 625 | 12.5% | 0.01%
Test8 Tx: CC13-90 LaunchXL Board1 Rx: CC13-90 LaunchXL Board2 Frequency: 865.5MHz Known Disturbance: Additional 12 CC1310 nodes operating at 865.5MHz were turned ON
Frequency | Packet Count | Tx Power | Packet Length | RSSI | Packet Loss | Received OK | Received NOT OK | Packet Error Ratio | Bit Error Ratio
865.5 | 10000 | 12 | 120 | -82 | 2 | 8904 | 1094 | 10.9% | 0.01%