## UART2
Load SDK to modify “uart2echo.c” and add 2nd UART to sysconf (No Follow control for CTS /RTS)
|  | (COM 5 is UART2 , COM3 is UART1) | Enable Flow control
Import "uart2echo" from SDK | Read UART2 to show on UART1 only : /* Loop forever echoing */ while (1) { bytesRead = 0; while (bytesRead == 0) { //status = UART2_read(uart, &input, 1, &bytesRead); status2 = UART2_read(uart2, &input, 1, &bytesRead); if (status2 != UART2_STATUS_SUCCESS) { /* UART2_read() failed */ while (1); } } bytesWritten = 0; while (bytesWritten == 0) { status = UART2_write(uart, &input, 1, &bytesWritten); if (status != UART2_STATUS_SUCCESS) { /* UART2_write() failed */ while (1); } } } | RX pin (DIO 12) had pluse. |  | CTS/ RTS is always low.
| Write to UART2 when read from UART1 only : /* Loop forever echoing */ while (1) { bytesRead = 0; while (bytesRead == 0) { status = UART2_read(uart, &input, 1, &bytesRead); if (status != UART2_STATUS_SUCCESS) { /* UART2_read() failed */ while (1); } } bytesWritten = 0; while (bytesWritten == 0) { //status = UART2_write(uart, &input, 1, &bytesWritten); status = UART2_write(uart2, &input, 1, &bytesWritten); if (status != UART2_STATUS_SUCCESS) { /* UART2_write() failed */ while (1); } } } | TX pin (DIO 11) had pluse. |  | CTS/ RTS is always low.