## Sheet1
|  |  |  | 433 Path | [5 empty] | 2.4 Path
|  |  |  | 433Mhz Frequency |  |  | 1.3Ghz Frequency |  |  | 433Mhz Frequency |  |  | 1.3Ghz Frequency
Test ID | Board Condition | transmitted power | single ended/differential | After Filter | Processor Output | other | After Filter | Processor Output | other | After Filter | Processor Output | other | After Filter | Processor Output | other | Conclusion
1 | No Change | 14 | single ended | -5 |  |  | -25 |  |  | -5 | -19 |  | -20 | -24 |  | 433 seen from 2.4 path arrives mostly from 433 antenna through 2.4 antenna
2 | Cut 433 Antenna | 14 | single ended | 0 | 2.5 |  | -21 | -20 |  | -41 | -40 |  | -16 | -24
3 | Cut 433 & 2.4 Antenna | 14 | single ended | -3 |  |  | -42 |  |  | -33 |  |  | -23 |  |  | 1.3Ghz is transmitted from 2.4 antenna
4 | Cut 433 & 2.4 Antenna & remove RX_TX L15 & L16 | 14 | single ended | -1 |  |  | -44 |  |  | -39 |  |  | -22 |  |  | RX_TX have no affect on 1.3Ghz
5 | Cut 433 & 2.4 Antenna & remove RX_TX L15 & L16 & C81 on 433 Path | 14 | single ended | No Signal |  |  | -50 |  |  | -40 |  |  | -26 |  |  | Cutting of the 433 Path reduced 6 db from the 1.3Ghz
6 | Cut 433 & 2.4 Antenna & remove RX_TX L15 & L16 & C81 on 433 Path & C2 on 2.4 path | 14 | single ended | No Signal |  |  | -58 |  |  | No Signal | -47 |  | -60 | -42
7 | C20 on 2.4 path removed | 14 | single ended | -3 |  |  | -40 |  |  |  | -5 | After C20 = -5 |  | -19 | After C20 = -37 | 1.3Ghz leaks to 2.4 path before C20
8 | Cut 433 path in the middle of where it is ajacent to 2.4 path (about 8mm from CPU output) | 14 | single ended | [6 empty] | Before cutting -3, after -37 |  |  | before cutting -14, after -25 |  |  | cutting off part of the trace where traces are adjacent, reduced 1.3Ghz in 11 db. Assumption is that 1.3Ghz is leaking from 433 to 2.4 path at the part of the layout near the CPU
9 | Sensortag CC1350 | 14 | single ended | 6 | 6 |  | -19 | [8 empty] | TI datasheet doesn't mention harmonies power in 433 (it does mention for 868)
10 | -20db filter for 1.3 on 433 path | 14 | single ended | 0 |  |  | -22 |  |  | -7 |  |  | -18 |  |  | Filter doesn't help because 1.3Ghz is propogating from the 433Path to 2.4Path, transmitted by air and returns to 433 Path
11 | Cut 433 Antenna | 14 | Diffrential | 2 | 3 |  | -22 | -14 |  | -25 | 3 |  | -9 | -15
12 | Cut 433 Antenna | 0 | single ended | -2 |  |  | -32 |  |  | -39 |  |  | -15
13 | Cut 433 Antenna | -10 | single ended | -12 |  |  | -47 |  |  | -38 |  |  | -28
All units are dbm