## summary
Item | TI Part Number | Part Type | Designator (Red indicates back side parts) | Footprint | Mfg. Part # | Manufacturer | Count | Needed
1 | TIMPBATH03AA | 4.5V | BT200 | BATTERY(3-AA-PLASTIC) | 2464 | Keystone | 1
2 | TIC02NP501R0 | 1pF | C136 | CAP_0402 | ECJ0EC1H010C | Panasonic | 1
3 | TIC02NP501R5 | 1.5pF | C137, C138 | CAP_0402 | ECJ0EC1H1R5C | Panasonic | 2
4 | TIC02NP251R8 | 1.8pF | C139 | CAP_0402 | ECDG0E1R8B | Panasonic | 1
5 | TIC03NP502R7 | 2.7pF | C135 | CAP_0603 | GRM1885C1H2R7CZ01D | Murata | 1
6 | TIC03NP50150 | 15pF | C142, C143 | CAP_0603 | ECJ1VC1H150J | Panasonic | 2
7 | TIC03NP50330 | 33pF | C204, C205 | CAP_0603 | ECJ1VC1H330J | Panasonic | 2
8 | TIC03NP50470 | 47pF | C134 | CAP_0603 | ECJ1VC1H470J | Panasonic | 1
9 | TIC02NP50101 | 100pF | C140, C141 | CAP_0402 | ECJ0EC1H101J | Panasonic | 2
10 |  | 100pF | C104, C122 | CAP_0603 | ECJ-1VC1H101J | Panasonic | 2
11 | TIC03NP50221 | 220pF | C128, C129, C130 | CAP_0603 | ECJ1VC1H221J | Panasonic | 3
12 | TIC03NP50102 | 1000pF | C207 | CAP_0603 | ECJ1VC1H102J | Panasonic | 1
13 | TIC03X750152 | 1500pF | C126 | CAP_0603 | ECJ1VB1H152K | Panasonic | 1
14 | TIC03X750272 | 2700pF | C132 | CAP_0603 | ECJ1VB1H272K | Panasonic | 1
15 | TIC03X750472 | 4700pF | C131 | CAP_0603 | ECJ1VB1H472K | Panasonic | 1
16 | TIC03X750682 | 6800pF | C124 | CAP_0603 | ECJ1VB1H682K | Panasonic | 1
17 | TIC03X750103 | .01uF | C200, C203 | CAP_0603 | ECJ1VB1H103K | Panasonic | 2
18 | TIC03X725273 | .027uF | C133 | CAP_0603 | ECJ1VB1E273K | Panasonic | 1
19 | TIC03X750473 | .047uF | C123 | CAP_0603 | ECJ1VB1H473K | Panasonic | 1
20 | TIC03X725683 | .068uF | C125 | CAP_0603 | ECJ1VB1E683K | Panasonic | 1
21 | TIC03X716104 | .1uF | C102, C103, C107, C108, C109, C110, C111, C112, C113, C114, C115, C120, C121, C201, C202 | CAP_0603 | ECJ1VB1C104K | Panasonic | 15
22 | TIC03X710154 | .15uF | C127 | CAP_0603 | ECJ1VB1A154K | Panasonic | 1
23 | TIC05X716105 | 1uF | C105, C116, C117, C119, C144 | CAP_0805 | C0805C105K4RACTU | Kemet | 5
24 | TIC05X516225 | 2.2uF | C208 | CAP_0805 | ECJ2FB1C225K | Panasonic | 1
25 | TIC05X525475 | 4.7uF | C206 | CAP_0805 | ECJ2FB1E475M | Panasonic | 1
26 | TIC05X510106 | 10uF | C100, C101 | CAP_0805 | GRM21BR61A106KE19L | Murata | 2
27 | TICTD1016686 | 68uF | C209 | CAP_TANT-D | T495D686K016ATE150 | Kemet | 1
28 | TIJJ01000001 | SMA | P100 | SMA | 901-144-8RFX | Amphenol | 1
29 | TIJH41202000 | HEADER 2X2 | JP201 | HEADER 2X2(PTH) | PBC02DAAN | Sullins | 1
30 | TIJH41102000 | EXT IN SEL | JP101, JP100 | HEADER 2X1(PTH) | PBC02SAAN | Sullins | 2
31 | TIJH41206000 | HEADER 6X2 | JP102 | HEADER 6X2(PTH) | PBC06DAAN | Sullins | 1
32 | TIJH41207000 | HEADER 7X2 | JP200 | HEADER 7X2(PTH) | PBC07DAAN | Sullins | 1
33 | TIJJ02000000 | 5V POWER IN | J200 | POWER JACK(PJ-102A) | PJ-102A | CUI Inc | 1
34 |  | EXT IN | J101 | RCA(RCJ-02X) | RCJ-026 | CUI | 1
35 | TIOCSA26M000 | 26.000MHz | Y100 | CRYSTAL(ABM3B) | ABM3B-26.000MHZ-10-1-U-T | Abracon | 1
36 | TIOCPA16M384 | 16.384 MHz | Y200 | CRYSTAL(ABRACON-AB38T)(MIRROR) | CSA309-16.384MABJ-UB | Citizen | 1
37 | TIDS00000055 | ORANGE LED | D203 | LED(SMT0603) | LTST-C190KAKT | Lite-On | 1
38 | TIDS00000049 | GREEN LED | D201, D205 | LED(SMT0603) | LTST-C190KGKT | Lite-On | 2
39 | TIDS00000050 | RED LED | D202 | LED(SMT0603) | LTST-C190KRKT | Lite-On | 1
40 | TIDS00000056 | YELLOW LED | D204 | LED(SMT0603) | LTST-C190KSKT | Lite-On | 1
41 | TIDS00000057 | BLUE LED | D200 | LED(SMT0603) | LTST-C190TBKT | Lite-On | 1
42 | TIUSPC001008 | BCR400W | U103 | SOT343W | BCR400W | Infineon | 1
43 | TIURFX001002 | CC1150 | U107 | QFN(N16)(RST) | CC1150RSTR | Texas Instruments | 1
44 |  | LMV321 | U101 | SOT23(5)(DBV) | LMV321DBVR | Texas Instruments | 1
45 | TIUAMP0I1042 | LMV324 | U102 | TSSOP(14)(PW) | LMV324IPW | Texas Instruments | 1
46 | TIUMIC001004 | MSP430F2232 | U200 | TSSOP(38)(DA) | MSP430F2232IDAR | Texas Instruments | 1
47 | TIULOG001046 | 742G08 | U100 | USOIC(8)(DCU) | SN74LVC2G08DCU | Texas Instruments | 1
48 | TIUPWR001070 | TPS73033 | U201 | SOT23(5)(DBV) | TPS73033DBV | Texas Instruments | 1
49 | TIUSWX001008 | TS5A3157 | U104, U105, U106, U108 | SOT23(6)(DBV) | TS5A3157DBV | Texas Instruments | 4
50 | TILI020006N8 | 6.8nH | L110 | IND_0402 | MLK1005S6N8D | TDK | 1
51 | TILI0300012N | 12nH | L103, L104, L105 | IND_0603 | MLG1608B12NJ | TDK | 3
52 | TILI0200012N | 12nH | L106, L107 | IND_0402 | MLK1005S12NJ | TDK | 2
53 | TILI0200018N | 18nH | L108, L109 | IND_0402 | MLK1005S18NJ | TDK | 2
54 | TILI0300039N | 39nH | L102 | IND_0603 | MLG1608B39NJ | TDK | 1
55 | TILB03002600 | Z60 | FB100, FB101, FB102 | BEAD_0603 | HI0603P600R-10 | Steward | 3
56 | TILB03002650 | Z650 | FB104, FB105, FB200 | BEAD_0603 | HZ0603C651R-10 | Steward | 3
57 | TIMPMIC00001 | MICROPHONE | MIC100 | MIC(WM-64PN) | WM-64PNT | Panasonic | 1
58 | TIR03F0014R0 | 14 | R128 | RES_0603 | ERJ3EKF14R0V | Panasonic | 1
59 | TIR03F0016R2 | 16.2 | R120, R121 | RES_0603 | ERJ3EKF16R2V | Panasonic | 2
60 | TIR03F003320 | 332 | R203, R204, R205, R206, R207, R208 | RES_0603 | ERJ3EKF3320V | Panasonic | 6
61 | TIR03F001001 | 1K | R102 | RES_0603 | ERJ3EKF1001V | Panasonic | 1
62 | TIR03F001151 | 1.15K | R125 | RES_0603 | ERJ3EKF1151V | Panasonic | 1
63 | TIR03F002001 | 2K | R100 | RES_0603 | ERJ3EKF2001V | Panasonic | 1
64 | TIR03F002211 | 2.21K | R101 | RES_0603 | ERJ3EKF2211V | Panasonic | 1
65 | TIR03F002321 | 2.32K | R124 | RES_0603 | ERJ3EKF2321V | Panasonic | 1
66 | TIR03F004421 | 4.42K | R114, R115 | RES_0603 | ERJ3EKF4421V | Panasonic | 2
67 | TIR03F004641 | 4.64K | R111, R112 | RES_0603 | ERJ3EKF4641V | Panasonic | 2
68 | TIR03F004751 | 4.75K | R123 | RES_0603 | ERJ3EKF4751V | Panasonic | 1
69 | TIR03F005361 | 5.36K | R117, R118 | RES_0603 | ERJ3EKF5361V | Panasonic | 2
70 | TIR03F009091 | 9.09K | R132 | RES_0603 | ERJ3EKF9091V | Panasonic | 1
71 |  | 9.53K | R109 | RES_0603 | ERJ3EKF9531V | Panasonic | 1
72 | TIR03F001002 | 10K | R122 | RES_0603 | ERJ3EKF1002V | Panasonic | 1
73 | TIR03F001052 | 10.5K | R116 | RES_0603 | ERJ3EKF1052V | Panasonic | 1
74 | TIR03F001212 | 12.1K | R113 | RES_0603 | ERJ3EKF1212V | Panasonic | 1
75 | TIR03F001542 | 15.4K | R119 | RES_0603 | ERJ3EKF1542V | Panasonic | 1
76 | TIR03F002002 | 20.0K | R104, R105, R129, R130 | RES_0603 | ERJ3EKF2002V | Panasonic | 4
77 | TIR03F004992 | 49.9K | R103, R131, R200, R201, R202 | RES_0603 | ERJ3EKF4992V | Panasonic | 5
78 | TIR03F005622 | 56.2K | R127 | RES_0603 | ERJ3EKF5622V | Panasonic | 1
79 | TIR03F009092 | 90.9K | R110 | RES_0603 | ERJ3EKF9092V | Panasonic | 1
80 | TIR03F001003 | 100K | R108 | RES_0603 | ERJ3EKF1003V | Panasonic | 1
81 | TIS12PT00002 | Power | SW203 | SWITCH (E-SW-800-SP8) | 200AWMSP3T1A1M2RE | E-Switch | 1
82 | TIS11SB00005 | RESET | SW202, SW201, SW200 | SWITCH (PAN_EVQ-PJ) | EVQ-PJX04M | Panasonic | 3
83 | TIMPTSTP5001 | GND | TP200, TP201 | TESTPOINT-1 | 5001 | Keystone | 2
84 | TIQTS0000016 | BFP450 | Q100 | SOT343R | BFP450E6327 | Infineon | 1
87 | TIQTS0000016 | BFP450 | Q100 | SOT343R | BFP450E6327 | Infineon | 1

## Sheet1
Part Type | Designator | Footprint | Description | Mfg. Part # | Manufacturer | Supplier Part # | Supplier
4.5V | BT200 | BATTERY(3-AA-PLASTIC) | BATTERY | 2464 | Keystone | 2464K-ND | DigiKey
1uF | C105 | CAP_0805 | CAPACITOR | C0805C105K4RACTU | Kemet | 399-1284-1-ND | DigiKey
1uF | C116 | CAP_0805 | CAPACITOR | C0805C105K4RACTU | Kemet | 399-1284-1-ND | DigiKey
1uF | C117 | CAP_0805 | CAPACITOR | C0805C105K4RACTU | Kemet | 399-1284-1-ND | DigiKey
1uF | C119 | CAP_0805 | CAPACITOR | C0805C105K4RACTU | Kemet | 399-1284-1-ND | DigiKey
1uF | C144 | CAP_0805 | CAPACITOR | C0805C105K4RACTU | Kemet | 399-1284-1-ND | DigiKey
1.8pF | C139 | CAP_0402 | CAPACITOR | ECDG0E1R8B | Panasonic | PCC2216CT-ND | DigiKey
1pF | C136 | CAP_0402 | CAPACITOR | ECJ0EC1H010C | Panasonic | PCC010CQCT-ND | DigiKey
100pF | C140 | CAP_0402 | CAPACITOR | ECJ0EC1H101J | Panasonic | PCC101CQCT-ND | DigiKey
100pF | C141 | CAP_0402 | CAPACITOR | ECJ0EC1H101J | Panasonic | PCC101CQCT-ND | DigiKey
1.5pF | C137 | CAP_0402 | CAPACITOR | ECJ0EC1H1R5C | Panasonic | PCC1R5CQTR-ND | DigiKey
1.5pF | C138 | CAP_0402 | CAPACITOR | ECJ0EC1H1R5C | Panasonic | PCC1R5CQTR-ND | DigiKey
.15uF | C127 | CAP_0603 | CAPACITOR | ECJ1VB1A154K | Panasonic | PCC1748TR-ND | DigiKey
.1uF | C102 | CAP_0603 | CAPACITOR | ECJ1VB1C104K | Panasonic | PCC1762TR-ND | DigiKey
.1uF | C103 | CAP_0603 | CAPACITOR | ECJ1VB1C104K | Panasonic | PCC1762TR-ND | DigiKey
.1uF | C107 | CAP_0603 | CAPACITOR | ECJ1VB1C104K | Panasonic | PCC1762TR-ND | DigiKey
.1uF | C108 | CAP_0603 | CAPACITOR | ECJ1VB1C104K | Panasonic | PCC1762TR-ND | DigiKey
.1uF | C109 | CAP_0603 | CAPACITOR | ECJ1VB1C104K | Panasonic | PCC1762TR-ND | DigiKey
.1uF | C110 | CAP_0603 | CAPACITOR | ECJ1VB1C104K | Panasonic | PCC1762TR-ND | DigiKey
.1uF | C111 | CAP_0603 | CAPACITOR | ECJ1VB1C104K | Panasonic | PCC1762TR-ND | DigiKey
.1uF | C112 | CAP_0603 | CAPACITOR | ECJ1VB1C104K | Panasonic | PCC1762TR-ND | DigiKey
.1uF | C113 | CAP_0603 | CAPACITOR | ECJ1VB1C104K | Panasonic | PCC1762TR-ND | DigiKey
.1uF | C114 | CAP_0603 | CAPACITOR | ECJ1VB1C104K | Panasonic | PCC1762TR-ND | DigiKey
.1uF | C115 | CAP_0603 | CAPACITOR | ECJ1VB1C104K | Panasonic | PCC1762TR-ND | DigiKey
.1uF | C120 | CAP_0603 | CAPACITOR | ECJ1VB1C104K | Panasonic | PCC1762TR-ND | DigiKey
.1uF | C121 | CAP_0603 | CAPACITOR | ECJ1VB1C104K | Panasonic | PCC1762TR-ND | DigiKey
.1uF | C201 | CAP_0603 | CAPACITOR | ECJ1VB1C104K | Panasonic | PCC1762TR-ND | DigiKey
.1uF | C202 | CAP_0603 | CAPACITOR | ECJ1VB1C104K | Panasonic | PCC1762TR-ND | DigiKey
.027uF | C133 | CAP_0603 | CAPACITOR | ECJ1VB1E273K | Panasonic | PCC1768TR-ND | DigiKey
.068uF | C125 | CAP_0603 | CAPACITOR | ECJ1VB1E683K | Panasonic | PCC2279TR-ND | DigiKey
.01uF | C200 | CAP_0603 | CAPACITOR | ECJ1VB1H103K | Panasonic | PCC1784TR-ND | DigiKey
.01uF | C203 | CAP_0603 | CAPACITOR | ECJ1VB1H103K | Panasonic | PCC1784TR-ND | DigiKey
1500pF | C126 | CAP_0603 | CAPACITOR | ECJ1VB1H152K | Panasonic | PCC1774TR-ND | DigiKey
2700pF | C132 | CAP_0603 | CAPACITOR | ECJ1VB1H272K | Panasonic | PCC1777TR-ND | DigiKey
4700pF | C131 | CAP_0603 | CAPACITOR | ECJ1VB1H472K | Panasonic | PCC1780TR-ND | DigiKey
.047uF | C123 | CAP_0603 | CAPACITOR | ECJ1VB1H473K | Panasonic | PCC2286TR-ND | DigiKey
6800pF | C124 | CAP_0603 | CAPACITOR | ECJ1VB1H682K | Panasonic | PCC1782TR-ND | DigiKey
100pF | C104 | CAP_0603 | CAPACITOR | ECJ-1VC1H101J | Panasonic | PCC101ACVTR-ND | DigiKey
100pF | C122 | CAP_0603 | CAPACITOR | ECJ-1VC1H101J | Panasonic | PCC101ACVTR-ND | DigiKey
1000pF | C207 | CAP_0603 | CAPACITOR | ECJ1VC1H102J | Panasonic | PCC2151TR-ND | DigiKey
15pF | C142 | CAP_0603 | CAPACITOR | ECJ1VC1H150J | Panasonic | PCC150ACVTR-ND | DigiKey
15pF | C143 | CAP_0603 | CAPACITOR | ECJ1VC1H150J | Panasonic | PCC150ACVTR-ND | DigiKey
220pF | C128 | CAP_0603 | CAPACITOR | ECJ1VC1H221J | Panasonic | PCC221ACVTR-ND | DigiKey
220pF | C129 | CAP_0603 | CAPACITOR | ECJ1VC1H221J | Panasonic | PCC221ACVTR-ND | DigiKey
220pF | C130 | CAP_0603 | CAPACITOR | ECJ1VC1H221J | Panasonic | PCC221ACVTR-ND | DigiKey
33pF | C204 | CAP_0603 | CAPACITOR | ECJ1VC1H330J | Panasonic | PCC330ACVTR-ND | DigiKey
33pF | C205 | CAP_0603 | CAPACITOR | ECJ1VC1H330J | Panasonic | PCC330ACVTR-ND | DigiKey
47pF | C134 | CAP_0603 | CAPACITOR | ECJ1VC1H470J | Panasonic | PCC470ACVTR-ND | DigiKey
2.2uF | C208 | CAP_0805 | CAPACITOR | ECJ2FB1C225K | Panasonic | PCC2322CT-ND | DigiKey
4.7uF | C206 | CAP_0805 | CAPACITOR | ECJ2FB1E475M | Panasonic | PCC2321CT-ND | DigiKey
2.7pF | C135 | CAP_0603 | CAPACITOR | GRM1885C1H2R7CZ01D | Murata | 490-1382-2-ND | DigiKey
10uF | C100 | CAP_0805 | CAPACITOR | GRM21BR61A106KE19L | Murata | 490-1709-1-ND | DigiKey
10uF | C101 | CAP_0805 | CAPACITOR | GRM21BR61A106KE19L | Murata | 490-1709-1-ND | DigiKey
68uF | C209 | CAP_TANT-D | CAPACITOR | T495D686K016ATE150 | Kemet | 399-3889-1-ND | DigiKey
SMA | P100 | SMA | CONNECTOR | 901-144-8RFX | Amphenol | ARFX1231-ND | DigiKey
HEADER 2X2 | JP201 | HEADER 2X2(PTH) | CONNECTOR | PBC02DAAN | Sullins | S2011E-02-ND | DigiKey
DISABLE AGC | JP101 | HEADER 2X1(PTH) | CONNECTOR | PBC02SAAN | Sullins | S1011E-02-ND | DigiKey
EXT IN SEL | JP100 | HEADER 2X1(PTH) | CONNECTOR | PBC02SAAN | Sullins | S1011E-02-ND | DigiKey
HEADER 6X2 | JP102 | HEADER 6X2(PTH) | CONNECTOR | PBC06DAAN | Sullins | S2011E-06-ND | DigiKey
HEADER 7X2 | JP200 | HEADER 7X2(PTH) | CONNECTOR | PBC07DAAN | Sullins | S2011E-07-ND | DigiKey
5V POWER IN | J200 | POWER JACK(PJ-102A) | CONNECTOR | PJ-102A | CUI Inc | CP-102A-ND | DigiKey
EXT IN | J101 | RCA(RCJ-02X) | CONNECTOR | RCJ-026 | CUI | CP-1411-ND | DigiKey
26.000MHz | Y100 | CRYSTAL(ABM3B) | CRYSTAL | ABM3B-26.000MHZ-10-1-U-T | Abracon | 300-8219-1-ND | DigiKey
16.384 MHz | Y200 | CRYSTAL(ABRACON-AB38T)(MIRROR) | CRYSTAL | CSA309-16.384MABJ-UB | Citizen | 300-8439 | DigiKey
ORANGE LED | D203 | LED(SMT0603) | DIODE | LTST-C190KAKT | Lite-On | 160-1433-1-ND | DigiKey
GREEN LED | D201 | LED(SMT0603) | DIODE | LTST-C190KGKT | Lite-On | 160-1435-1-ND | DigiKey
GREEN LED | D205 | LED(SMT0603) | DIODE | LTST-C190KGKT | Lite-On | 160-1435-1-ND | DigiKey
RED LED | D202 | LED(SMT0603) | DIODE | LTST-C190KRKT | Lite-On | 160-1436-1-ND | DigiKey
YELLOW LED | D204 | LED(SMT0603) | DIODE | LTST-C190KSKT | Lite-On | 160-1437-1-ND | DigiKey
BLUE LED | D200 | LED(SMT0603) | DIODE | LTST-C190TBKT | Lite-On | 160-1646-1-ND | DigiKey
BCR400W | U103 | SOT343W | IC | BCR400W | Infineon | BCR400WE6327INCT-ND | DigiKey
CC1150 | U107 | QFN(N16)(RST) | IC | CC1150RSTR | Texas Instruments | 296-19584-1-ND | DigiKey
LMV321 | U101 | SOT23(5)(DBV) | IC | LMV321DBVR | Texas Instruments | 296-9567-1-ND | DigiKey
LMV324 | U102 | TSSOP(14)(PW) | IC | LMV324IPW | Texas Instruments | 296-9570-1-ND | DigiKey
MSP430F2232 | U200 | TSSOP(38)(DA) | IC | MSP430F2232IDAR | Texas Instruments | 296-21444-1-ND | DigiKey
742G08 | U100 | USOIC(8)(DCU) | IC | SN74LVC2G08DCU | Texas Instruments | 296-13264-1-ND | DigiKey
TPS73033 | U201 | SOT23(5)(DBV) | IC | TPS73033DBV | Texas Instruments | 296-17580-1-ND | DigiKey
TS5A3157 | U104 | SOT23(6)(DBV) | IC | TS5A3157DBV | Texas Instruments | 296-17587-1-ND | DigiKey
TS5A3157 | U105 | SOT23(6)(DBV) | IC | TS5A3157DBV | Texas Instruments | 296-17587-1-ND | DigiKey
TS5A3157 | U106 | SOT23(6)(DBV) | IC | TS5A3157DBV | Texas Instruments | 296-17587-1-ND | DigiKey
TS5A3157 | U108 | SOT23(6)(DBV) | IC | TS5A3157DBV | Texas Instruments | 296-17587-1-ND | DigiKey
Z60 | FB100 | BEAD_0603 | INDUCTOR | HI0603P600R-10 | Steward | 240-2376-1-ND | DigiKey
Z60 | FB101 | BEAD_0603 | INDUCTOR | HI0603P600R-10 | Steward | 240-2376-1-ND | DigiKey
Z60 | FB102 | BEAD_0603 | INDUCTOR | HI0603P600R-10 | Steward | 240-2376-1-ND | DigiKey
Z650 | FB104 | BEAD_0603 | INDUCTOR | HZ0603C651R-10 | Steward | 240-2381-1-ND | DigiKey
Z650 | FB105 | BEAD_0603 | INDUCTOR | HZ0603C651R-10 | Steward | 240-2381-1-ND | DigiKey
Z650 | FB200 | BEAD_0603 | INDUCTOR | HZ0603C651R-10 | Steward | 240-2381-1-ND | DigiKey
12nH | L103 | IND_0603 | INDUCTOR | MLG1608B12NJ | TDK | 445-1493-1-ND | DigiKey
12nH | L104 | IND_0603 | INDUCTOR | MLG1608B12NJ | TDK | 445-1493-1-ND | DigiKey
12nH | L105 | IND_0603 | INDUCTOR | MLG1608B12NJ | TDK | 445-1493-1-ND | DigiKey
39nH | L102 | IND_0603 | INDUCTOR | MLG1608B39NJ | TDK | 445-1499-1-ND | DigiKey
12nH | L106 | IND_0402 | INDUCTOR | MLK1005S12NJ | TDK | 810-MLK1005S12NJ | Mouser
12nH | L107 | IND_0402 | INDUCTOR | MLK1005S12NJ | TDK | 810-MLK1005S12NJ | Mouser
18nH | L108 | IND_0402 | INDUCTOR | MLK1005S18NJ | TDK | 810-MLK1005S18NJ | Mouser
18nH | L109 | IND_0402 | INDUCTOR | MLK1005S18NJ | TDK | 810-MLK1005S18NJ | Mouser
6.8nH | L110 | IND_0402 | INDUCTOR | MLK1005S6N8D | TDK | 810-MLK1005S6N8D | Mouser
MICROPHONE | MIC100 | MIC(WM-64PN) | MICROPHONE | WM-64PNT | Panasonic | P11969-ND | DigiKey
1K | R102 | RES_0603 | RESISTOR | ERJ3EKF1001V | Panasonic | P1.00KHTR-ND | DigiKey
10K | R122 | RES_0603 | RESISTOR | ERJ3EKF1002V | Panasonic | P10.0KHTR-ND | DigiKey
100K | R108 | RES_0603 | RESISTOR | ERJ3EKF1003V | Panasonic | P100KHTR-ND | DigiKey
10.5K | R116 | RES_0603 | RESISTOR | ERJ3EKF1052V | Panasonic | P10.5KHTR-ND | DigiKey
1.15K | R125 | RES_0603 | RESISTOR | ERJ3EKF1151V | Panasonic | P1.15KHTR-ND | DigiKey
12.1K | R113 | RES_0603 | RESISTOR | ERJ3EKF1212V | Panasonic | P12.1KHTR-ND | DigiKey
14 | R128 | RES_0603 | RESISTOR | ERJ3EKF14R0V | Panasonic | P14.0HTR-ND | DigiKey
15.4K | R119 | RES_0603 | RESISTOR | ERJ3EKF1542V | Panasonic | P15.4KHTR-ND | DigiKey
16.2 | R120 | RES_0603 | RESISTOR | ERJ3EKF16R2V | Panasonic | P16.2HTR-ND | DigiKey
16.2 | R121 | RES_0603 | RESISTOR | ERJ3EKF16R2V | Panasonic | P16.2HTR-ND | DigiKey
2K | R100 | RES_0603 | RESISTOR | ERJ3EKF2001V | Panasonic | P2.00KHTR-ND | DigiKey
20.0K | R104 | RES_0603 | RESISTOR | ERJ3EKF2002V | Panasonic | P20.0KHTR-ND | DigiKey
20.0K | R105 | RES_0603 | RESISTOR | ERJ3EKF2002V | Panasonic | P20.0KHTR-ND | DigiKey
20.0K | R129 | RES_0603 | RESISTOR | ERJ3EKF2002V | Panasonic | P20.0KHTR-ND | DigiKey
20.0K | R130 | RES_0603 | RESISTOR | ERJ3EKF2002V | Panasonic | P20.0KHTR-ND | DigiKey
2.21K | R101 | RES_0603 | RESISTOR | ERJ3EKF2211V | Panasonic | P2.21KHTR-ND | DigiKey
2.32K | R124 | RES_0603 | RESISTOR | ERJ3EKF2321V | Panasonic | P2.32KHTR-ND | DigiKey
332 | R203 | RES_0603 | RESISTOR | ERJ3EKF3320V | Panasonic | P332HTR-ND | DigiKey
332 | R204 | RES_0603 | RESISTOR | ERJ3EKF3320V | Panasonic | P332HTR-ND | DigiKey
332 | R205 | RES_0603 | RESISTOR | ERJ3EKF3320V | Panasonic | P332HTR-ND | DigiKey
332 | R206 | RES_0603 | RESISTOR | ERJ3EKF3320V | Panasonic | P332HTR-ND | DigiKey
332 | R207 | RES_0603 | RESISTOR | ERJ3EKF3320V | Panasonic | P332HTR-ND | DigiKey
332 | R208 | RES_0603 | RESISTOR | ERJ3EKF3320V | Panasonic | P332HTR-ND | DigiKey
4.42K | R114 | RES_0603 | RESISTOR | ERJ3EKF4421V | Panasonic | P4.42KHTR-ND | DigiKey
4.42K | R115 | RES_0603 | RESISTOR | ERJ3EKF4421V | Panasonic | P4.42KHTR-ND | DigiKey
4.64K | R111 | RES_0603 | RESISTOR | ERJ3EKF4641V | Panasonic | P4.64KHTR-ND | DigiKey
4.64K | R112 | RES_0603 | RESISTOR | ERJ3EKF4641V | Panasonic | P4.64KHTR-ND | DigiKey
4.75K | R123 | RES_0603 | RESISTOR | ERJ3EKF4751V | Panasonic | P4.75KHTR-ND | DigiKey
49.9K | R103 | RES_0603 | RESISTOR | ERJ3EKF4992V | Panasonic | P49.9KHTR-ND | DigiKey
49.9K | R131 | RES_0603 | RESISTOR | ERJ3EKF4992V | Panasonic | P49.9KHTR-ND | DigiKey
49.9K | R200 | RES_0603 | RESISTOR | ERJ3EKF4992V | Panasonic | P49.9KHTR-ND | DigiKey
49.9K | R201 | RES_0603 | RESISTOR | ERJ3EKF4992V | Panasonic | P49.9KHTR-ND | DigiKey
49.9K | R202 | RES_0603 | RESISTOR | ERJ3EKF4992V | Panasonic | P49.9KHTR-ND | DigiKey
5.36K | R117 | RES_0603 | RESISTOR | ERJ3EKF5361V | Panasonic | P5.36KHTR-ND | DigiKey
5.36K | R118 | RES_0603 | RESISTOR | ERJ3EKF5361V | Panasonic | P5.36KHTR-ND | DigiKey
56.2K | R127 | RES_0603 | RESISTOR | ERJ3EKF5622V | Panasonic | P56.2KHTR-ND | DigiKey
9.09K | R132 | RES_0603 | RESISTOR | ERJ3EKF9091V | Panasonic | P9.09KHTR-ND | DigiKey
90.9K | R110 | RES_0603 | RESISTOR | ERJ3EKF9092V | Panasonic | P90.9KHTR-ND | DigiKey
9.53K | R109 | RES_0603 | RESISTOR | ERJ3EKF9531V | Panasonic | P9.53KHTR-ND | DigiKey
Power | SW203 | SWITCH (E-SW-800-SP8) | SWITCH | 200AWMSP3T1A1M2RE | E-Switch | EG2463-ND | DigiKey
Cancel Locate | SW202 | SWITCH (PAN_EVQ-PJ) | SWITCH | EVQ-PJX04M | Panasonic | P8050SCT-ND | DigiKey
Locate | SW201 | SWITCH (PAN_EVQ-PJ) | SWITCH | EVQ-PJX04M | Panasonic | P8050SCT-ND | DigiKey
RESET | SW200 | SWITCH (PAN_EVQ-PJ) | SWITCH | EVQ-PJX04M | Panasonic | P8050SCT-ND | DigiKey
GND | TP200 | TESTPOINT-1 | TESTPOINT | 5001 | Keystone | 5001K-ND | DigiKey
GND | TP201 | TESTPOINT-1 | TESTPOINT | 5001 | Keystone | 5001K-ND | DigiKey
BFP450 | Q100 | SOT343R | TRANSISTOR | BFP450E6327 | Infineon | BFP450INCT-ND | DigiKey