## Design Change Checklist
Design Change List
Product: |  | CC2530EM discrete
ID | Date | Change | Change implemented on Revision | Initials | Done | Comments by designer | Done by | Reviewed
|  | Initial revision | 1.0
a0190531 | 2009-04-23 | improved power routing on pin 10, 27, 28 and 29. Added dual via as a simple RF block on dignital IO lines | 1.3.1 | tik | x
a0190531 | 2011-09-06 | Modified QFN40 and SMD SMA footprint to improve production yield
Updated BOM, new smaller crystals with reduced lead-time vs. Earlier.
|  | PCB Antenna added. |  | tik | x
a0190531 | 2012-02-09 | P2.2 connected to ground.
Pi filter populated to improve margin vs. harmonic requirements (based on experiments on rev 1.4).
Antenna match populated (based on experiments on rev 1.4).
|  | R256 select SMA (In rev 1.4 PCB antenna was default configuration) | 1.5 | tik | x
a0132617 | 2013-02-04 | Replaced pi-filter with T-filter from CC254x reference designs. | 1.6 | fgk | x
Added CE/FCC silk print