## Partlist
CC2530EM Discrete Partlist 1.6
Ref. | Part name | Pcs/unit | Description | Manufacturer | Part number | Supplier | Ordering code | Alt. Manufacturer | Alt. Part number | Alt. Supplier | Alt. Ordering code | Comments
C1 | C_2U2_0402_X5R_M_6P3VDC | 1 | Capacitor, 2u2, 0402, X5R, +/-20%, 6.3V | Murata | GRM155R60J225ME | TTI
C101; 211; 241; 271; 311 | C_100N_0402_X5R_K_10 | 5 | Capacitor, 100n, 0402, X5R, 10%, 10V | Murata | GRM155R71A104KA01D
C221; C231 | C_12P_0402_NP0_J_50 | 2 | Capacitor, 12p, 0402, NP0, 5%, 50V | Murata | GRM1555C1H120JA01D
C251; C261 | C_18P_0402_NP0_J_50 | 2 | Capacitor, 18p, 0402, NP0, 5% 25V | Murata | GRM1555C1H180JZ01D | ELFA | 65-881-23
C252; C254; C262 | C_1P0_0402_NP0_C_50 | 3 | Capacitor, 1p, 0402, NP0, +/-0.25pF 50V | Murata | GRM1555C1H1R0CZ01D
C272 | C_220P_0402_NP0_J_50 | 1 | Capacitor, 220p, 0402, NP0, 5%, 50V | Murata | GRM1555C1H221JA01D
C321; C331 | C_22P_0402_NP0_J_50 | 2 | Capacitor, 22p, 0402, NP0, 5%, 50V | Murata | GRM1555C1H220JZ01D
C391; C401 | C_1U_0402_X5R_K_6P3 | 2 | Capacitor, 1u, 0402, X5R, 10%, 6.3V | Murata | GRM155R60J105KE19D
L1 | L_BEAD_102_0402 | 1 | EMI filter bead, 0402 1k ohms Tape GHz Band Gen Use | Murata | BLM15HG102SN1D | ACTE
L251 | L_0402 | 0 | Inductor, general, 0402; Do not mount
L253 | L_1N0_0402_S | 1 | Inductor, 1n0, 0402, Monolithic type, +/-0.3 nH | Murata | LQG15HS1N0S02D |  |  | Coilcraft
L252; L261 | L_2N0_0402_S | 2 | Inductor, 2n0, 0402, +/-0.3 nH | Murata | LQG15HS2N0S02D
L255 | L_3N0_0402_S | 1 | Inductor, 3n0, 0402, Monolithic type, +/-0.3 nH | Murata | LQG15HS3N0S02D | ACTE |  | Coilcraft
L256 | L_0402 | 0 | Inductor, general, 0402; Do not mount
P1; P2 | SMD_SOCKET_2x10 | 2 | SMD pinrow socket, .050 spacing, 2x10 | Samtec | SFM-110-02-SM-D-A-K-TR | Abacus |  |  |  | AFU, Arrow |  | Yes
P3 | SMA_SMD | 1 | SMA connector, straight SMD-mount | Hus-Tsan Group Taiwan | SMA-10V21-TGG | EC Partner A/S | SMA-10V21-TGG
R253 | R_0402 | 0 | Resistor, general, 0402; Do not mount
R301 | R_56K_0402_F | 1 | Resistor, 56k ohms, 0402, ±1% | Koa | RK73H1ETTP5602F | ELFA | 60-488-96
U1 | CC2530 | 1 | Single-chip SoC | TI | CC2530 | TI | CC2530 |  |  |  |  | Yes
X1 | X_32.000/10/20/60/10 | 1 | Crystal, 32.000000MHz, FA-128, 10.0pF, +/-10ppm, (FTC: +/-20ppm at -40/85C), 60ohms | Epson Toyocom | FA-128, 32MHZ, 10PPM, 10PF, 2x1.6mm, -40/+85C, 60ohms | ACTE | Q22FA1280009200
X2 | X_32.768/20/30/40/12.5 | 1 | Crystal, 32.768kHz, FC-12M, 12,5pF | Epson Toyocom | FC-12M, 32.768kHz, 20PPM, 12,5pF | ACTE |  |  |  | EC-Partner
Total number of components |  | 30