## Problem
Previous information : 2026/1/6
GANG-PRO (Version 2.98 (03.DEC.2025))
| Internal Power Supply |  | External Power Supply
| Standalone mode | with GUI | Standalone mode | with GUI
C-GANG | JTAG,SBW : R/W work fine BSL 9600 : R/W work fine BSL fast : "connect Error" was observed. | JTAG,SBW : R/W work fine BSL 9600 : R/W work fine BSL fast : "PASS" and "FAIL" were repeatedly observed. | "Connect Error" was observed in all case (JTAG, SBW, BSL 9600, BSL fast). ↑ This issue was discussed in this thread. And you are discussing with ELPRO. | JTAG,SBW : R/W work fine BSL 9600 : R/W work fine BSL fast : "PASS" and "FAIL" were repeatedly observed.
Updated information : 2026/1/7
GANG-PRO (Version 2.98 (03.DEC.2025))
| Internal Power Supply |  | External Power Supply
| Standalone mode | with GUI | Standalone mode | with GUI
C-GANG | confirming detail | JTAG,SBW : R/W work fine BSL 9600 : "Connect Error" was observed BSL fast : Write work fine (However, when they check report of "BSL fast", they confirmed multiple "Failed" and retry when "Downloading fast BSL" is performed. | "Connect Error" was observed in all case (JTAG, SBW, BSL 9600, BSL fast). ↑ This issue was discussed in this thread. And you are discussing with ELPRO. | confirming detail
Difference between "BSL 9600" and "BSL fast"

## Connection information
Answer for following question :
>Can you share the customer's schematics for the BSL connections? I am wondering if there may be elements hindering the communication.
A. Customer connect C-GANG to CAPTIVATE-FR2676 (Distance between each board is "40cm".)
Here is connection information
C-GANG side (10 pin adapter) | FR2676 side
1 : Vcc | VCC
3 : GND | GND
5 : BST-RX | P1.5/UCA0RXD/UCA0SOMI/TA1.1/TMS/A5
7 : BST-TX | P1.4/UCA0TXD/UCA0SIMO/TA1.2/TCK/A4/VREF+
9 : TEST | TEST/SBWTCK
10 : RST | RST/NMI/SBWTDIO