## Sheet1
Check power supply voltage during freeze
|  | Circuit outline | Waveform
Regulator voltage waveform
DVCC,VBAT Waveform confirmation
msp430F6436
LT3010EMS8E#PBF
GND
4.7uF
VBAK
VBAT
DVCC
GND
6VDC
3VDC
input voltage
(On the right, yellow waveform)
Output voltage (VBAT, DVCC input voltage)
(On the right, green waveform)
1VDC/div
20ms/div
VIN
VOUT
SHDN
27kΩ
20kΩ
GND
ADJ
msp430F6436
GND
4.7uF
VBAK
VBAT
DVCC
3VDC
DVCC
(On the right, yellow waveform)
VBAT (on the right, green waveform)
1kΩ
Insert 1kΩ and check
500mVDC/div
10ms/div
VBAT catches up with DVCC when switching from falling to rising
1
2
1
2