## DATA - 10Ω SHUNT
Calibrated at 1.043 A, 220.5 V, 230 W (Four 60W-rated incandescent bulbs)
Test No. | Reference | [6 empty] | EVM | [6 empty] | % Error
| Voltage | Current | Real Power | Reactive Power | Apparent Power | Frequency | PF | Voltage (V) | Current (A) | Power (W) | Reactive Power | Apparent Power | Frequency | PF | Voltage | Current | Real | Reactive | Apparent | Frequency | PF
1 | 220.2 | 1.043 | 229.7 | 2.431 | 229.7 | 59.92 | 1 | 220.464 | 1.0438 | 229.969 | 2.697 | 230.122 | 60.73 | 1 | 0.1199% | 0.07766% | 0.1171% | 10.94% | 0.1837% | 1.352% | 0%
2 | 237.2 | 1.085 | 257.4 | 2.904 | 257.4 | 60.11 | 1 | 237.219 | 1.0879 | 257.896 | 3.159 | 258.081 | 60.92 | 1 | 0.00801% | 0.271% | 0.1927% | 8.781% | 0.2646% | 1.348% | 0%
3 | 235.2 | 1.525 | 358.8 | 3.719 | 368.8 | 59.88 | 1 | 235.301 | 1.5225 | 358.091 | 2.72 | 358.243 | 60.69 | 1 | 0.04294% | 0.1646% | 0.1976% | 26.86% | 2.863% | 1.353% | 0%
4 | 220.6 | 1.476 | 325.6 | 3.182 | 325.6 | 59.87 | 1 | 220.611 | 1.4708 | 324.352 | 2.299 | 324.479 | 60.67 | 1 | 0.004986% | 0.3509% | 0.3833% | 27.75% | 0.3443% | 1.336% | 0%
5 | 222 | 1.899 | 421.6 | 3.88 | 421.6 | 60.13 | 1 | 222.156 | 1.8896 | 419.675 | 1.808 | 419.781 | 60.97 | 1 | 0.07027% | 0.4961% | 0.4566% | 53.4% | 0.4315% | 1.397% | 0%
6 | 235.1 | 1.963 | 461.5 | 4.478 | 461.5 | 60.01 | 1 | 235.042 | 1.9541 | 459.173 | 2.161 | 459.296 | 60.82 | 1 | 0.02467% | 0.4534% | 0.5042% | 51.74% | 0.4776% | 1.35% | 0%
7 | 217.8 | 2.518 | 548.3 | 0.4124 | 548.3 | 60.15 | 1 | 217.825 | 2.5002 | 544.708 | 2.536 | 544.604 | 60.98 | 1 | 0.01148% | 0.7073% | 0.6551% | 514.9% | 0.6741% | 1.38% | 0%
8 | 215.6 | 3.683 | 794 | 2.368 | 794 | 59.96 | 1 | 215.652 | 3.6511 | 787.519 | 3.359 | 787.374 | 60.81 | 1 | 0.02412% | 0.8651% | 0.8162% | 41.85% | 0.8345% | 1.418% | 0%
9 | 220.8 | 4.011 | 885.5 | 3.112 | 885.5 | 60.07 | 1 | 220.818 | 3.977 | 878.342 | 3.738 | 878.188 | 60.87 | 1 | 0.008152% | 0.8484% | 0.8084% | 20.12% | 0.8257% | 1.332% | 0%
10 | 221.2 | 4.18 | 924.6 | 3.204 | 924.6 | 60.21 | 1 | 221.185 | 4.1429 | 916.5 | 4.047 | 916.335 | 61.04 | 1 | 0.006781% | 0.8888% | 0.8761% | 26.31% | 0.8939% | 1.379% | 0%
Calibrated at 1.899, 221.7 V, 420.7 @W ( Four 60W-rated incandescent bulbs, two 100W-rated incandescenr bulbs)
Test No. | Reference | [6 empty] | EVM | [6 empty] | % Error
| Voltage | Current | Real Power | Reactive Power | Apparent Power | Frequency | PF | Voltage (V) | Current (A) | Power (W) | Reactive Power | Apparent Power | Frequency | PF | Voltage | Current | Real | Reactive | Apparent | Frequency | PF
1 | 219.7 | 1.039 | 227.6 | 2.421 | 227.6 | 59.93 | 1 | 219.301 | 1.0459 | 229.175 | 2.156 | 229.365 | 60.75 | 0.9999 | 0.1816% | 0.6631% | 0.692% | 10.95% | 0.7755% | 1.368% | 0.01%
2 | 235.5 | 1.08 | 254.2 | 2.879 | 254.2 | 60.07 | 1 | 235.263 | 1.0879 | 255.717 | 2.405 | 225.935 | 60.88 | 0.9999 | 0.1006% | 0.7287% | 0.5968% | 16.46% | 11.12% | 1.348% | 0.01%
3 | 233.8 | 1.518 | 354.9 | 3.662 | 354.9 | 60.17 | 1 | 233.762 | 1.523 | 355.764 | 1.645 | 356 | 61.01 | 0.9999 | 0.01625% | 0.3261% | 0.2434% | 55.08% | 0.3099% | 1.396% | 0.01%
4 | 219.4 | 1.468 | 322.2 | 3.138 | 322.2 | 60.04 | 1 | 219.314 | 1.4704 | 322.26 | 1.52 | 322.478 | 60.86 | 0.9999 | 0.0392% | 0.1635% | 0.01862% | 51.56% | 0.08628% | 1.366% | 0.01%
5 | 219.3 | 1.885 | 413.4 | 3.782 | 413.4 | 60.01 | 1 | 219.307 | 1.886 | 413.389 | 0.717 | 413.618 | 60.84 | 0.9999 | 0.003192% | 0.05305% | 0.002661% | 81.04% | 0.05273% | 1.383% | 0.01%
6 | 235.4 | 1.961 | 461.7 | 4.52 | 461.7 | 59.97 | 1 | 235.379 | 1.9643 | 462.074 | 0.969 | 462.343 | 60.77 | 0.9999 | 0.008921% | 0.1657% | 0.081% | 78.56% | 0.1393% | 1.334% | 0.01%
7 | 221.2 | 2.543 | 562.6 | 0.2591 | 562.6 | 60.02 | 1 | 221.099 | 2.5395 | 561.39 | 4.02 | 561.48 | 60.86 | 1 | 0.04566% | 0.1368% | 0.2151% | 1452% | 0.1991% | 1.4% | 0%
8 | 220 | 3.572 | 785.7 | 2.469 | 785.7 | 59.88 | 1 | 219.92 | 3.5633 | 783.49 | 5.232 | 783.65 | 60.7 | 1 | 0.03636% | 0.2424% | 0.2813% | 111.9% | 0.2609% | 1.369% | 0%
9 | 219.5 | 4.002 | 878.6 | 3.157 | 878.6 | 59.95 | 1 | 219.463 | 3.9916 | 875.835 | 5.869 | 876.015 | 60.78 | 1 | 0.01686% | 0.2589% | 0.3147% | 85.9% | 0.2942% | 1.384% | 0%
10 | 220.1 | 4.168 | 917.4 | 3.209 | 917.4 | 60.09 | 1 | 220.068 | 4.1575 | 914.755 | 6.453 | 914.94 | 60.93 | 1 | 0.01454% | 0.251% | 0.2883% | 101.1% | 0.2681% | 1.398% | 0%

## DATA - 33Ω SHUNT
Calibrated at 1.058 A, 226.1 V, 239.2 W (Four 60W-rated incandescent bulbs)
Test No. | Reference | [6 empty] | EVM | [6 empty] | % Error
| Voltage | Current | Real Power | Reactive Power | Apparent Power | Frequency | PF | Voltage (V) | Current (A) | Power (W) | Reactive Power | Apparent Power | Frequency | PF | Voltage | Current | Real | Reactive | Apparent | Frequency | PF
1 | 226.1 | 1.058 | 239.2 | 2.608 | 239.2 | 60.09 | 1 | 226.248 | 1.0579 | 239.347 | 2.599 | 239.357 | 60.9 | 1 | 0.06546% | 0.004726% | 0.06145% | 0.3451% | 0.06564% | 1.348% | 0%
2 | 236 | 1.083 | 255.6 | 2.91 | 255.6 | 59.96 | 1 | 236.154 | 1.084 | 255.982 | 2.901 | 256.001 | 60.77 | 1 | 0.06525% | 0.09695% | 0.1495% | 0.3093% | 0.1569% | 1.351% | 0%
3 | [14 empty] | N/A | N/A | N/A | N/A | N/A | N/A | N/A
4 | [14 empty] | N/A | N/A | N/A | N/A | N/A | N/A | N/A
5 | [14 empty] | N/A | N/A | N/A | N/A | N/A | N/A | N/A
6 | [9 empty] | Calibrator stuck (See image >) |  |  |  |  | N/A | N/A | N/A | N/A | N/A | N/A | N/A
7 | [14 empty] | N/A | N/A | N/A | N/A | N/A | N/A | N/A
8 | [14 empty] | N/A | N/A | N/A | N/A | N/A | N/A | N/A
9 | [14 empty] | N/A | N/A | N/A | N/A | N/A | N/A | N/A
10 | [14 empty] | N/A | N/A | N/A | N/A | N/A | N/A | N/A

## I_AC_OFFSET
CALIBRATION
Current AC Offset
| Case 2 | Case 3
1 | 0.020896 | 0.022016
2 | 0.020879 | 0.021987
3 | 0.020869 | 0.021985 | CASE 1: | NO CALIB
4 | 0.020858 | 0.021964 | CASE 2: | 0.020716 | 571927225
5 | 0.020854 | 0.021955 | CASE 3: | 0.021929 | 640899856
6 | 0.020862 | 0.021948
7 | 0.020844 | 0.021944
8 | 0.020849 | 0.021942
9 | 0.020848 | 0.021951
10 | 0.020896 | 0.021941
11 | 0.02083 | 0.021939
12 | 0.020835 | 0.021939
13 | 0.020834 | 0.021932
14 | 0.020832 | 0.021931
15 | 0.02083 | 0.021932
16 | 0.020831 | 0.021938
17 | 0.020827 | 0.021941
18 | 0.020816 | 0.021953
19 | 0.020811 | 0.021957
20 | 0.020807 | 0.021941
21 | 0.020804 | 0.021928
22 | 0.020782 | 0.021922
23 | 0.020787 | 0.021917
24 | 0.020771 | 0.021921
25 | 0.020746 | 0.021925
26 | 0.020737 | 0.021935
27 | 0.020732 | 0.021939
28 | 0.020762 | 0.02194
29 | 0.020756 | 0.02194
30 | 0.02075 | 0.021947
31 | 0.020779 | 0.021955
32 | 0.02076 | 0.021955
33 | 0.020761 | 0.021952
34 | 0.020766 | 0.021951
35 | 0.020765 | 0.021952
36 | 0.020769 | 0.021954
37 | 0.020766 | 0.021955
38 | 0.020761 | 0.021955
39 | 0.020688 | 0.021953
40 | 0.020695 | 0.021961
41 | 0.020701 | 0.021967
42 | 0.020704 | 0.021973
43 | 0.020694 | 0.021979
44 | 0.020695 | 0.021989
45 | 0.020696 | 0.022
46 | 0.020693 | 0.021993
47 | 0.020701 | 0.021986
48 | 0.020711 | 0.021977
49 | 0.020709 | 0.021979
50 | 0.020716 | 0.021976
51 | 0.020715 | 0.021978
52 | 0.020707 | 0.021977
53 | 0.020703 | 0.021972
54 | 0.020706 | 0.02197
55 | 0.02071 | 0.021988
56 | 0.020703 | 0.021991
57 | 0.020688 | 0.021982
58 | 0.020686 | 0.021968
59 | 0.02069 | 0.021957
60 | 0.020682 | 0.02195
61 | 0.020669 | 0.021948
62 | 0.020668 | 0.021933
63 | 0.02067 | 0.021927
64 | 0.020673 | 0.021925
65 | 0.020665 | 0.021926
66 | 0.020657 | 0.02193
67 | 0.020647 | 0.021928
68 | 0.020652 | 0.021925
69 | 0.020658 | 0.021924
70 | 0.020595 | 0.021917
71 | 0.020565 | 0.021914
72 | 0.020604 | 0.02191
73 | 0.020606 | 0.021907
74 | 0.020608 | 0.021904
75 | 0.020628 | 0.021903
76 | 0.020613 | 0.021905
77 | 0.020612 | 0.021911
78 | 0.02062 | 0.021913
79 | 0.020618 | 0.021918
80 | 0.020622 | 0.02191
81 | 0.020625 | 0.021903
82 | 0.020626 | 0.021879
83 | 0.020637 | 0.02187
84 | 0.020637 | 0.021868
85 | 0.020634 | 0.021858
86 | 0.020627 | 0.021854
87 | 0.020621 | 0.021851
88 | 0.020633 | 0.021841
89 | 0.020635 | 0.021851
90 | 0.020636 | 0.021852
91 | 0.020645 | 0.021848
92 | 0.020645 | 0.021847
93 | 0.020643 | 0.021843
94 | 0.020637 | 0.021843
95 | 0.020631 | 0.021842
96 | 0.020671 | 0.021843
97 | 0.020683 | 0.021843
98 | 0.020684 | 0.021844
99 | 0.020681 | 0.021852
100 | 0.020675 | 0.021866
AVERAGE | 0.020716 | 0.021929
I_AC_OFFSET | 571927225 | 640899856