## Sheet1
Desc: | ignore 4 sample
take 10 sample
|  |  |  | ADC | 8388608
|  |  |  | Vref = | 1.2
|  |  |  | each adc value = | 1.4305e-07
|  |  |  | offset | 0
|  | Info. A | Info. B | Info. C | Info. D | Info. E | Info. F | Info. G | Info. H | Info. I
|  | Input Volt. (mV) | ADC count (in hex) | ADC count (in Dec) |  | ADC convert volt. (mV) | diff between result and input voltage (mV) | Scaling Factors | Adjusted ADC convert volt. (mV) | diff between result and input voltage (mV)
|  |  |  | 0 | 0 | 0 | 0 | =Cxx/Gxx | =Gxx*AVG_SCALING_FACTOR
|  | 98.44 | ab86c | 702572 | 702572 | 100.5037 | 2.0637 | 0.97947 | 98.5609 | 0.1209
|  | 198.25 | 15918e | 1413518 | 1413518 | 202.2054 | 3.9554 | 0.98044 | 198.2966 | 0.046562
|  | 298.39 | 20752c | 2127148 | 2127148 | 304.291 | 5.901 | 0.98061 | 298.4087 | 0.018747
|  | 398.17 | 2b4e59 | 2838105 | 2838105 | 405.9942 | 7.8242 | 0.98073 | 398.1459 | -0.024053
|  | 499.39 | 364f62 | 3559266 | 3559266 | 509.1571 | 9.7671 | 0.98082 | 499.3146 | -0.075375
|  | 599.3 | 412a28 | 4270632 | 4270632 | 610.9188 | 11.6188 | 0.98098 | 599.1092 | -0.1908
|  | 700 | 4c1d02 | 4988162 | 4988162 | 713.5623 | 13.5623 | 0.98099 | 699.7685 | -0.2315
|  | 799.9 | 56f90d | 5699853 | 5699853 | 815.3705 | 15.4705 | 0.98103 | 799.6087 | -0.29133
|  | 897.4 | 619491 | 6395025 | 6395025 | 914.8157 | 17.4157 | 0.98096 | 897.1315 | -0.26854
0.98067
AVG_SCALING_FACTOR