## Calculator
PCB Hatched density calculator
Conversion (do not modify)
| mil_to_mm | 0.0254
|  |  |  | This is a "what-if" % track area based on user provided trace width | [5 empty] | Plot These
| ENTER THESE VALUES | mil | convert to mm | grid spacing | seg_area | track_area | void_area | single_area | % void area | % track area
| Grid_Spacing | 64 | 1.6256 | 1 | 0 | 0 | 49 | 1 | 4900% | 0%
| Trace_Width | 8 | 0.2032 | 5 | 4 | 16 | 9 | 25 | 36% | 64%
|  |  |  | 10 | 24 | 96 | 4 | 100 | 4% | 96%
| (Calculations below) |  |  | 15 | 44 | 176 | 49 | 225 | 21.78% | 78.22%
| segment_width | 4 | 0.1016 | 20 | 64 | 256 | 144 | 400 | 36% | 64%
| segment_length | 60 | 1.524 | 25 | 84 | 336 | 289 | 625 | 46.24% | 53.76%
| segment_area | 240 | 6.096 | 30 | 104 | 416 | 484 | 900 | 53.78% | 46.22%
| total_track_area | 960 | 24.384 | 35 | 124 | 496 | 729 | 1225 | 59.51% | 40.49%
| total_void_area | 3136 | 79.6544 | 40 | 144 | 576 | 1024 | 1600 | 64% | 36%
| total_copper_area | 4096 | 104.0384 | 45 | 164 | 656 | 1369 | 2025 | 67.6% | 32.4%
|  |  |  | 50 | 184 | 736 | 1764 | 2500 | 70.56% | 29.44%
| % void area | 76.56% |  | 55 | 204 | 816 | 2209 | 3025 | 73.02% | 26.98%
| %track area | 23.44% |  | 60 | 224 | 896 | 2704 | 3600 | 75.11% | 24.89%
|  |  |  | 65 | 244 | 976 | 3249 | 4225 | 76.9% | 23.1%
|  |  |  | 70 | 264 | 1056 | 3844 | 4900 | 78.45% | 21.55%
|  |  |  | 75 | 284 | 1136 | 4489 | 5625 | 79.8% | 20.2%
|  |  |  | 80 | 304 | 1216 | 5184 | 6400 | 81% | 19%
|  |  |  | 85 | 324 | 1296 | 5929 | 7225 | 82.06% | 17.94%
|  |  |  | 90 | 344 | 1376 | 6724 | 8100 | 83.01% | 16.99%
|  |  |  | 95 | 364 | 1456 | 7569 | 9025 | 83.87% | 16.13%
|  |  |  | 100 | 384 | 1536 | 8464 | 10000 | 84.64% | 15.36%
|  |  |  | 105 | 404 | 1616 | 9409 | 11025 | 85.34% | 14.66%
|  |  |  | 110 | 424 | 1696 | 10404 | 12100 | 85.98% | 14.02%
|  |  |  | 115 | 444 | 1776 | 11449 | 13225 | 86.57% | 13.43%
|  |  |  | 120 | 464 | 1856 | 12544 | 14400 | 87.11% | 12.89%
|  |  |  | 125 | 484 | 1936 | 13689 | 15625 | 87.61% | 12.39%
|  |  |  | 130 | 504 | 2016 | 14884 | 16900 | 88.07% | 11.93%
|  |  |  | 135 | 524 | 2096 | 16129 | 18225 | 88.5% | 11.5%
|  |  |  | 140 | 544 | 2176 | 17424 | 19600 | 88.9% | 11.1%
|  |  |  | 145 | 564 | 2256 | 18769 | 21025 | 89.27% | 10.73%
|  |  |  | 150 | 584 | 2336 | 20164 | 22500 | 89.62% | 10.38%