## Overview
The system is operated with a clock by an external oscillator to recover from LPM3 with a real-time clock, but sometimes freezes when the power supply is started up.
I don't know if it is a factor due to the oscillator, but the amplitude of the oscillator can be small and I want to check if it is operating properly.
Configuration overview |  | Waveform
Oscillator waveform (probe 1)
14
XOUT
13
XIN
msp430F6436
Probe1
20us/div
0.5V/div
SC32S
Oscillator capacitor is 12 pF with built-in MSP430
The frequency is 32 kHz but the amplitude is only 0.2 V.
AVCC1
AVSS1
GND
Vref = 2.5V
10uF
DVCC
Vcc=3V
DVSS
GND
4.7uF

## Clock initialisation excerpt
Clock initialisation excerpt