## MiniQUSB
Trigger
Falling edge MOSI, SPI decode on rising CLK edge
Frame number | MOSI | MISO
31 | 0xb0 |  | transmit load queue
30 | 0xc0, 0x05, 0x02, 0x14, 0x00, 0x00, 0x2e |  | write DEVCFG1 to single uart with external loopback
29 | 0x01 | 0x11 | Rx_Status is 0x11
28 | 0x09 | 0x00 | Read Rx interrupt flags register
27 | 0x93 | 0x03, 0x00, 0x35, 0x85, 0x20, 0xe2 | read back the UART response
26 | 0xb0 |  | transmit load queue
25 | 0xc0, 0x06, 0x03, 0x00, 0x00, 0x58 |  | load queue with read all command byte, register address 0, PEC byte 0x58
24 | 0x08, 0x00 |  | clear interrupt flags
23 | 0x04, 0x08 |  | RX_Interrupt_enable set to RX_Overflow_INT_Enable
22 | 0x93 | 0x02, 0x14, 0x00, 0x01, 0x10 | read next message byte
21 | 0xb0 |  | transmit load queue
20 | 0xc0, 0x05, 0x02, 0x14, 0x00, 0x01, 0x10 |  | write DEVCFG1 to UARTHOST; but UARTHOST is read only.
19 | 0x93 | 0x02, 0x01, 0x00, 0x00, 0xca | read next message byte
18 | 0xb0 |  | transmit writeall
17 | 0xc0, 0x05, 0x02, 0x01, 0x00, 0x00, 0xca |  | write load queue writeall, address register; DA 0x0; PEC byte is 0xca, no alive counter byte included
16 | 0x93 | 0x57, 0x00, 0x01 | read load queue, return address 0x01
15 | 0xb0 |  | transmit hello all
14 | 0xc0, 0x03, 0x57, 0x00, 0x00 |  | write load queue hello all
13 | 0x93 | 0x02, 0x01, 0x00, 0x80, 0x78 | read load queue
12 | 0xb0 |  | transmit write all
11 | 0xc0, 0x05, 0x02, 0x01, 0x00, 0x80, 0x78 |  | write load queue writeall, address register; DA 0x01; PEC byte is 0x80, alive counter byte 0x78
10 | 0xe0 |  | clear receive buffer
9 | 0x04, 0x00 |  | clear RX_Interrupt_enable
8 | 0x0e, 0x10
7 | 0x0e, 0x10 |  | write default to configuration 2 register
6 | 0x09 | 0x20 | Read Rx interrupt flags
5 | 0x0e, 0x30, 0x05 |  | write configuration 2 register enable preambles +5h
4 | 0x04, 0x20 |  | RX_Interrupt enable set to RX_Full_INT_Enable
3 | 0x08, 0x00 |  | zero Rx interrupt flags
2 | 0x10, 0x0f |  | Config 3 keep alive disabled
1 | 0x0f | 0x10, 0x05 | read configuration 2; default 10h + TX_Pause, TX_NoPreamble